## AX18 Series, Engine IO
AXIOMATIC PRODUCT SELECTION CHARTS - I/O FOR ENGINE APPLICATIONS | [10 empty] | TYPE OF INPUTS | [5 empty] | TYPE OF OUTPUTS |  |  |  |  | +V Ref
MODEL | ENCLOSURE | # of Connections | Fieldbus | Baud rate | POWER (Vdc) | ISOLATION | # INPUTS | # OUTPUTS | Thermocouple | RTD | Analog (V or mA) | Digital | Resistive (kΩ) | Magnetic Pick Up | Encoder | Other | Analog | Digital | Relay | Solenoid | Other | +V Ref | MARKS
AX180800 | Box | 86 | SAE J1939 | Auto | 12, 24V | 3-way | 26 | 6 | Type J, K, B, E, N, R, S, T (20) | 3wire Pt100 RTD (2) | 0-5V, 0-10V (4) | Frequency (4) | - | - | - | - | - | - | Relay (6) |  | - | - | -
|  |  | Modbus TCP/IP | [7 empty] | 4-20mA, 0-20mA (4) | PWM (4)
Digital (4)
AX181000 | Box | 48 | SAE J1939 | 250kbps | 12, 24, 48V | Full | 14 | 0 | Type J, K, T (4) | - | 0-5V, 0-10V (10) | Frequency (3) | - | - | - | - | - | - | - | - | - | - | CE
[11 empty] | 4-20mA, 0-20mA (10) | PWM (3)
Digital (3)
Counter (3)
Discrete (3)
AX181000-03 | Box | 48 | SAE J1939 | 500kbps | 12, 24, 48V | Full | 14 | 0 | Type J, K, T (4) | - | 0-5V, 0-10V (10) | Frequency (3) | - | - | - | - | - | - | - | - | - | - | CE
[11 empty] | 4-20mA, 0-20mA (10) | PWM (3)
Digital (3)
Counter (3)
Discrete (3)
AX181001 | Box | 48 | CANopen | Selectable | 12, 24, 48V | Full | 14 | 0 | Type J, K, T (4) | - | 0-5V, 0-10V (10) | Frequency (3) | - | - | - | - | - | - | - | - | - | - | CE
[11 empty] | 4-20mA, 0-20mA (10) | PWM (3)
Digital (3)
Counter (3)
Discrete (3)
AX184000 | Box | 48 | SAE J1939 | 250kbps | 12, 24V | 3-way | 16 | 0 | - | 2 or 3 wire RTD (12) | 0-5V, 0-10V (4) | Frequency (4) | - | - | - |  | - | - | - | - | - | -
[11 empty] | 4-20mA, 0-20mA (4) | PWM (4)
Counter (4)
Digital
AX184000-01 | Box | 48 | SAE J1939 | 250kbps | 12, 24V | 3-way | 16 | 0 | - | 2 or 3 wire RTD (12) | 0-5V, 0-10V (4) | Frequency (4) | - | - | - | - | - | - | - | - | - | - | EMC
[11 empty] | 4-20mA, 0-20mA (4) | PWM (4)
Counter (4)
Digital (4)
AX184000-02 | Box | 48 | SAE J1939 | 250kbps | 12, 24V | 3-way | 16 | 0 | - | 2 or 3 wire RTD (12) | 0-5V, 0-10V (4) | Frequency (4) | - | - | - | - | - | - | - | - | - | - | EMC
[11 empty] | 4-20mA, 0-20mA (4) | PWM (4)
Counter (4)
Digital (4)
AX184200 | Box | 52 | SAE J1939 | Auto | 12, 24, 48V | 3-way | 20 | 0 | - | 2 wire Pt1000 RTD (20) | - | - | - | - | - | - | - | - | - | - | - | - | -
AX184300 | Box | 12 | SAE J1939 | Auto | 12, 24, 48V | Power | 3 | 0 | - | 3wire Pt100 (2) | 0-5V, 0-10V (1) | Frequency (1) | - | - | - | - | - | - | - | - | - | - | -
[11 empty] | 0-20mA, 4-20mA (1) | PWM (1)
Digital (1)
AX185000 | Box | 48 | SAE J1939 | Auto | 12, 24V | 3-way | 20 | 0 | Type J, K, B, E, N, R, S, T (20) | - | - | - | - | - | - | - | - | - | - | - | - | - | CE, RoHS
AX185001 | Box | 48 | CANopen | Selectable | 12, 24V | 3-way | 20 | 0 | Type J, K, B, E, N, R, S, T (20) | - | - | - | - | - | - | - | - | - | - | - | - | - | CE, RoHS
AXTC4 | Box | 24 | SAE J1939 | 250kbps | 12, 24V | Full | 4 | 0 | Type J, K, T (4) | - | - | - | - | - | - | - | - | - | - | - | - | - | -
AXTC4-04 | Box | 24 | SAE J1939 | 500kbps | 12, 24V | Full | 4 | 0 | Type J, K, T (4) | - | - | - | - | - | - | - | - | - | - | - | - | - | -
AXTC4CO | Box | 24 | CANopen | Selectable | 12, 24V | Full | 4 | 0 | Type J, K, E (4) | - | - | - | - | - | - | - | - | - | - | - | - | - | -
AX186000 | Box | 24 | SAE J1939 | 250kbps | 12, 24V | Full | 6 | 0 | Type J, K, B, E, N, R, S, T (6) | - | - | - | - | - | - | - | - | - | - | - | - | - | -
AX186000-01 | Box | 24 | SAE J1939 | 250kbps | 12, 24V | Full | 6 | 0 | Type J, K, B, E, N, R, S, T (6) | - | - | - | - | - | - | - | - | - | - | - | - | - | -
AX186000-02 | Box | 24 | SAE J1939 | 250kbps | 12, 24V | Full | 6 | 0 | Type J, K, B, E, N, R, S, T (6) | - | - | - | - | - | - | - | - | - | - | - | - | - | -
AX186001 | Box | 24 | CANopen | Selectable | 12, 24V | Full | 6 | 0 | Type J, K, B, E, N, R, S, T (6) | - | - | - | - | - | - | - | - | - | - | - | - | - | -
AX188000 | Box | 8 | SAE J1939 | 250kbps | 12, 24V | Full | 2 | 0 | Type J, K, B, E, N, R, S, T (2) | - | - | - | - | - | - | - | - | - | - | - | - | - | -
AX188000-01 | Box | 8 | SAE J1939 | 500kbps | 12, 24V | Full | 2 | 0 | Type J, K, B, E, N, R, S, T (2) | - | - | - | - | - | - | - | - | - | - | - | - | - | -
AX188000-02 | Box | 8 | SAE J1939 | 1Mbps | 12, 24V | Full | 2 | 0 | Type J, K, B, E, N, R, S, T (2) | - | - | - | - | - | - | - | - | - | - | - | - | - | -
AX188001 | Box | 8 | CANopen | Selectable | 12, 24V | Full | 2 | 0 | Type J, K, B, E, N, R, S, T (2) | - | - | - | - | - | - | - | - | - | - | - | - | - | -
AX189000 | Box | 12 | SAE J1939 | Auto | 12, 24, 48V | Full | 1 | 0 | Type J, K, B, E, N, R, S, T (1) | - | 0-1V, 0-.25V, 0-5V, 0-10V (1) | Frequency (1) | 10-250 (1) | - | - | - | - | - | - | - | - | - | -
[11 empty] | 0-20mA, 4-20mA (1) | PWM (1)
Digital (1)
AX189001 | Box | 12 | CANopen | Selectable | 12, 24, 48V | Full | 1 | 0 | Type J, K, B, E, N, R, S, T (1) | - | 0-1V, 0-.25V, 0-5V, 0-10V (1) | Frequency (1) | 10-250 (1) | - | - | - | - | - | - | - | - | - | -
[11 empty] | 0-20mA, 4-20mA (1) | PWM (1)
Digital (1)
AX030120 | Box | 24 | SAE J1939 | Auto | 12, 24V | None | 10 | 0 | - | - | 0-5V, 0-10V (10) | PWM (10) | - | - | - | - | - | - | - | - | - | - | CE
[11 empty] | 0-20mA, 4-20mA (10) | Frequency (10)
Counter (10)
Digital (10)
RPM (10)
AX030121 | Box | 24 | CANopen | Selectable | 12, 24V | None | 10 | 0 | - | - | 0-5V, 0-10V (10) | PWM (10) | - | - | - | - | - | - | - | - | - | - | CE
[11 empty] | 0-20mA, 4-20mA (10) | Frequency (10)
Counter (10)
Digital (10)
AX030120A | Box | 24 | SAE J1939 | Auto | 12, 24, 48V | None | 10 | 0 | - | - | 0-5V, 0-10V (10) | PWM (10) | - | - | - | - | - | - | - | - | - | - | CE
[11 empty] | 0-20mA, 4-20mA (10) | Frequency (10)
Counter (10)
Digital (10)
RPM (10)
AX030121A | Box | 24 | CANopen | Selectable | 12, 24, 48V | None | 10 | 0 | - | - | 0-5V, 0-10V (10) | PWM (10) | - | - | - | - | - | - | - | - | - | - | CE
[11 empty] | 0-20mA, 4-20mA (10) | Frequency (10)
Counter (10)
Digital (10)
RPM (10)
AX030130 | Box | 24 | SAE J1939 | Auto | 12, 24V | None | 10 | 0 | - | - | 0-5V, 0-10V (10) | PWM (10) | - | - | - | - | - | - | - | - | - | +5V, 100mA | CE
[11 empty] | 0-20mA, 4-20mA (10) | Frequency (10)
RPM (10)
Counter (10)
Digital (10)
AX030210 | Box | 48 | SAE J1939 | 250kbps | 12, 24V | CAN | 12 | 9 | - | - | 0-5V, 0-10V (18) | PWM (10) | Resistive (1) | - | - | - | - | - | Relay (1) | - | - | - | CE
[11 empty] | 0-20mA, 4-20mA (18) | Frequency (10)
RPM (10)
Digital (10)
AX030210-01 | Box | 48 | SAE J1939 | 500kbps | 12, 24V | CAN | 12 | 9 | - | - | 0-5V, 0-10V (18) | PWM (10) | Resistive (1) | - | - | - | - | - | Relay (1) | - | - | - | CE
[11 empty] | 0-20mA, 4-20mA (18) | Frequency (10)
RPM (10)
Digital (10)
AX030210-02 | Box | 48 | SAE J1939 | 1Mbps | 12, 24V | CAN | 12 | 9 | - | - | 0-5V, 0-10V (18) | PWM (10) | Resistive (1) | - | - | - | - | - | Relay (1) | - | - | - | CE
[11 empty] | 0-20mA, 4-20mA (18) | Frequency (10)
RPM (10)
Digital (10)
AX030211 | Box | 48 | SAE J1939 | Selectable | 12, 24V | CAN | 12 | 9 | - | - | 0-5V, 0-10V (18) | PWM (10) | Resistive (1) | - | - | - | - | - | Relay (1) | - | - | - | CE
[11 empty] | 0-20mA, 4-20mA (18) | Frequency (10)
RPM (10)
Digital (10)
AX030310 | Box | 12 | SAE J1939 | Auto | 12, 24V | None | 18 | 0 | - | - | - | PWM (10) | - | - | - | - | - | - | - | - | - | - | CE, RoHS
Frequency (10)
Counter (10)
Digital (18)
Disable (18)
AX030320 | Box | 12 | SAE J1939 | 250kbps | 12, 24V | None | 18 | 0 | - | - | - | PWM (10) | - | - | - | - | - | - | - | - | - | - | CE, RoHS
Frequency (10)
Counter (10)
Digital (18)
Disable (18)
AX030311 | Box | 12 | CANopen | Selectable | 12, 24V | None | 18 | 0 | - | - | - | PWM (10) | - | - | - | - | - | - | - | - | - | - | CE, RoHS
Frequency (10)
Counter (10)
Digital (18)
Disable (18)
AX031800 | Box | 48 | SAE J1939 | 250kbps | 12, 24V | CAN | 12 | 8 | - | - | - | Discrete (12) | - | - | - | - | - | - | Relay (8) | - | - | - | CE
AX031800-01 | Box | 48 | SAE J1939 | 500kbps | 12, 24V | CAN | 12 | 8 | - | - | - | Discrete (12) | - | - | - | - | - | - | Relay (8) | - | - | - | CE
AX031800-02 | Box | 48 | SAE J1939 | 1Mbps | 12, 24V | CAN | 12 | 8 | - | - | - | Discrete (12) | - | - | - | - | - | - | Relay (8) | - | - | - | CE
AX031801 | Box | 48 | CANopen | Selectable | 12, 24V | CAN | 12 | 8 | - | - | - | Discrete (12) | - | - | - | - | - | - | Relay (8) | - | - | - | CE
AX031850 | Box | 40 | SAE J1939 | 250kbps | 12, 24V | CAN | 12 | 8 | - | - | - | Discrete (12) | - | - | - | - | - | - | Relay (8) | - | - | - | CE
AX031850-01 | Box | 40 | SAE J1939 | 500kbps | 12, 24V | CAN | 12 | 8 | - | - | - | Discrete (12) | - | - | - | - | - | - | Relay (8) | - | - | - | CE
AX031850-02 | Box | 40 | SAE J1939 | 1Mbps | 12, 24V | CAN | 12 | 8 | - | - | - | Discrete (12) | - | - | - | - | - | - | Relay (8) | - | - | - | CE
AX031851 | Box | 40 | CANopen | Selectable | 12, 24V | CAN | 12 | 8 | - | - | - | Discrete (12) | - | - | - | - | - | - | Relay (8) | - | - | - | CE
AX180300 | Box | 48 | SAE J1939 | Auto | 12, 24V | CAN | 40 | 8 |  | 2 or 3 wire Pt1000 RTD (8) |  |  | 0.02-0.4 |  |  |  | - | - | - | - | - | - | CE, UKCA
* = Refer to datasheet for order codes.
Revision: February 24, 2026
Axiomatic Technologies Corporation
To do:
AX180410, AX180411
AX185010, AX185011
AX184300, AX184301
In development:
AX180420