## AX03, AX13 Series
AXIOMATIC PRODUCT SELECTION CHART - I/O CONTROLLERS | [8 empty] | TYPE OF INPUTS | [5 empty] | TYPE OF OUTPUTS |  |  |  |  | MISC.
MODEL | ENCLOSURE | # of Connections | Fieldbus | Baud rate | POWER (Vdc) | ISOLATION | # INPUTS | # OUTPUTS | Analog | Digital | Resistive (kΩ) | Magnetic Pick Up | Encoder | Other | Analog | Digital | Relay | Solenoid | Other | +V Ref | MARKS
AX030520 | Box | 8 | 1 SAE J1939 | 250kbps | 12, 24, 48 | None | 0 | 1 | - | - | - | - | - | - | +/-10V, +/-5V; +/-20mA (1) | - | - | - | - | - | CE
0-5V; 0-10V (1)
0-20mA, 4-20 mA (1)
AX030521 | Box | 8 | 1 CANopen | Selectable | 12, 24, 48 | None | 0 | 1 | - | - | - | - | - | - | +/-10V, +/-5V; +/-20mA (1) | - | - | - | - | - | CE
0-5V; 0-10V (1)
0-20mA, 4-20 mA (1)
AX130700AB | Box | 6 | 1 SAE J1939 | Auto | 12, 24 | CAN | 0 | 1 | - | - | - | - | - | - | - | Frequency (1) | - | - | - | - | CE
PWM (1)
Digital (1)
AX031700 | Box | 6 | 1 SAE J1939 | Auto | 12, 24 | None | 1 | 0 | 0-5V, 0-10V (1) | PWM (1) | - | - | - | - | - | - | - | - | - | - | CE
0-20mA, 4-20mA (1)
AX031701 | Box | 6 | 1 SAE J1939 | Auto | 12, 24 | None | 1 | 0 | 0-5V, 0-10V (1) | PWM (1) | - | - | - | - | - | - | - | - | - | - | CE
0-20mA, 4-20mA (1)
AX031500 | Box | 6 | 1 SAE J1939 | Auto | 12, 24, 48 | None | 1 | 0 | - | - | - | MPU (1) | - | - | - | - | - | - | - | - | CE
AX031501 | Box | 6 | 1 CANopen | Selectable | 12, 24, 48 | None | 1 | 0 | - | - | - | MPU (1) | - | - | - | - | - | - | - | - | CE
IC-DR-11 | DIN Rail | 6 | - | - | 24 | None | 1 | 1 | 4-20 mA | - | - | - | - | - | 0-200 mA | - | - | - | - | - | -
IC-DR-12 | DIN Rail | 6 | - | - | 24 | None | 1 | 1 | 4-20 mA | - | - | - | - | - | 20-160 mA | - | - | - | - | - | -
IC-DR-14 | DIN Rail | 6 | - | - | 24 | None | 1 | 1 | 4-20 mA | - | - | - | - | - | 0-50 mA | - | - | - | - | - | -
IC-DR-18 | DIN Rail | 6 | - | - | 24 | None | 1 | 1 | 4-20 mA | - | - | - | - | - | 40-160 mA | - | - | - | - | - | -
IC-DR-20 | DIN Rail | 6 | - | - | 24 | None | 1 | 1 | 4-20 mA | - | - | - | - | - | 0-100 mA | - | - | - | - | - | -
IC-DR-24 | DIN Rail | 6 | - | - | 24 | None | 1 | 1 | 4-20 mA | - | - | - | - | - | 0-160 mA | - | - | - | - | - | -
IC-DR-25 | DIN Rail | 6 | - | - | 24 | None | 1 | 1 | 4-20 mA | - | - | - | - | - | 20-200 mA | - | - | - | - | - | -
AX130300 | DIN Rail | 6 | - | - | 24 | None | 1 | 1 | 4-20 mA | - | - | - | - | - | 5-195 mA | - | - | - | - | - | -
IC-DR-13 | DIN Rail | 6 | - | - | 24 | None | 1 | 1 | 0-200 mA | - | - | - | - | - | 4-20 mA | - | - | - | - | - | -
IC-DR-16 | DIN Rail | 6 | - | - | 24 | None | 1 | 1 | +/- 10V | - | - | - | - | - | +/-10 mA to +/- 310 mA | - | - | - | - | - | -
IC-DR-23 | DIN Rail | 6 | - | - | 24 | None | 1 | 1 | 0- 10V | - | - | - | - | - | +/-10 mA to +/- 310 mA | - | - | - | - | - | -
IIC-DR-22 | DIN Rail | 12 | - | - | 24 | 3-way | 1 | 1 | 4-20 mA | - | - | - | - | - | +/-10 mA to +/- 310 mA | - | - | - | - | - | -
IPWMDR200MA | DIN Rail | 6 | - | - | 24 | None | 1 | 1 | 0-200 mA | - | - | - | - | - | - | PWM (1) | - | - | - | - | -
AX030000, AX030003 | DIN Rail | 12 | - | - | 12, 24 | None | 1 | 1 | 0-5V | - | - | - | - | - | - | PWM (1) | - | - | - | - | -
AX030002, AX030004 | DIN Rail | 12 | - | - | 12, 24 | None | 1 | 1 | 0-10V | - | - | - | - | - | - | PWM (1) | - | - | - | - | -
AX030010 | DIN Rail | 12 | - | - | 12, 24 | None | 1 | 1 | 4-20 mA | - | - | - | - | - | - | PWM (1) | - | - | - | - | -
PWMIDR200MA | DIN Rail | 6 | - | - | 24 | None | 1 | 1 | - | PWM (1) | - | - | - | - | 0-200mA (1) | - | - | - | - | - | -
PWMIDR20MA | DIN Rail | 6 | - | - | 24 | None | 1 | 1 | - | PWM (1) | - | - | - | - | 0-20ma (1) | - | - | - | - | - | -
AX13020X | DIN Rail | 8 | - | - | 12, 24 | 3-way | 1 | 1 | - | PWM (1) | - | - | - | - | 0-20mA* (1) | - | - | - | - | - | -
4-20mA* (1)
0-5V* (1)
0-10V* (1)
AX030530 | Box | 8 | 1 SAE J1939 | 250kbps | 12, 24, 48 | None | 1 | 0 | 0-1V, 0-2.5V, 0-5 V, 0-10 V (1) | Frequency (1) | 0.020 - 250 (1) | - | - | - | - | - | - | - | - | - | CE
[9 empty] | 4-20 mA, 0-20 mA (1) | PWM (1)
Digital (1)
AX130750 | Box | 12 | 1 SAE J1939 | 250kbps | 12, 24 | CAN | 0 | 3 | - | - | - | - | - | - | +/- 5V, +/- 10V (2) | Frequency (2) | Relay (1) | - | - | - | CE
[15 empty] | 0-5V, 0-10V (2) | PWM (2)
0-20 mA, 4-20 mA (2)
AX130770 | Box | 12 | 1 SAE J1939 | 250kbps | 12, 24 | 2-way | 0 | 3 | - | - | - | - | - | - | +/- 5V, +/- 10V (2) | Frequency (2) | Relay (1) | - | - | - | CE
[15 empty] | 0-5V, 0-10V (2) | PWM (2)
0-20 mA, 4-20 mA (2)
AX130770-01 | Box | 12 | 1 SAE J1939 | 500kbps | 12, 24 | 2-way | 0 | 3 | - | - | - | - | - | - | +/- 5V, +/- 10V (2) | Frequency (2) | Relay (1) | - | - | - | CE
[15 empty] | 0-5V, 0-10V (2) | PWM (2)
0-20 mA, 4-20 mA (2)
AX130770-02 | Box | 12 | 1 SAE J1939 | 1Mbps | 12, 24 | 2-way | 0 | 3 | - | - | - | - | - | - | +/- 5V, +/- 10V (2) | Frequency (2) | Relay (1) | - | - | - | CE
[15 empty] | 0-5V, 0-10V (2) | PWM (2)
0-20 mA, 4-20 mA (2)
AX130771 | Box | 12 | 1 CANopen | Selectable | 12, 24 | 2-way | 0 | 3 | - | - | - | - | - | - | +/- 5V, +/- 10V (2) | Frequency (2) | Relay (1) | - | - | - | CE
[15 empty] | 0-5V, 0-10V (2) | PWM (2)
0-20 mA, 4-20 mA (2)
AX030500 | Box | 12 | 1 SAE J1939 | 250kbps | 12, 24, 48 | 2-way | 0 | 4 | - | - | - | - | - | - | +/-10V, +/-5V; +/-20mA (4) | - | - | - | - | - | CE
0-5V; 0-10V (4)
0-20mA, 4-20 mA (4)
AX030501 | Box | 12 | 1 CANopen | Selectable | 12, 24, 48 | 2-way | 0 | 4 | - | - | - | - | - | - | +/-10V, +/-5V; +/-20mA (4) | - | - | - | - | - | CE
0-5V; 0-10V (4)
0-20mA, 4-20 mA (4)
AX030502 | Box | 12 | 1 SAE J1939 | 500kbps | 12, 24, 48 | 2-way | 0 | 4 | - | - | - | - | - | - | +/-10V, +/-5V; +/-20mA (4) | - | - | - | - | - | CE
0-5V; 0-10V (4)
0-20mA, 4-20 mA (4)
AX030503 | Box | 12 | 1 SAE J1939 | 1Mbs | 12, 24, 48 | 2-way | 0 | 4 | - | - | - | - | - | - | +/-10V, +/-5V; +/-20mA (4) | - | - | - | - | - | CE
0-5V; 0-10V (4)
0-20mA, 4-20 mA (4)
AX030540 | Box | 12 | 1 SAE J1939 | Auto | 12, 24, 48 | 2-way | 0 | 4 | - | - | - | - | - | - | +/-10V, +/-5V; +/-20mA (4) | - | - | - | - | - | CE
0-5V; 0-10V (4)
0-20mA, 4-20 mA (4)
AX030541 | Box | 12 | 1 CANopen | Selectable | 12, 24, 48 | 2-way | 0 | 4 | - | - | - | - | - | - | +/-10V, +/-5V; +/-20mA (4) | - | - | - | - | - | CE
0-5V; 0-10V (4)
0-20mA, 4-20 mA (4)
AX030550 | Box | 12 | 2 SAE J1939 | 250kbps | 12, 24 | CAN | 1 | 1 | - | - | - | - | - | - | Hz - SINE Wave (1) | PWM (1) | - | - | - | 5V, 100 mA (1) | -
Hz - Square Wave (1)
AX030570 | Box | 12 | 1 SAE J1939 | Auto | 12, 24 | None | 0 | 1 | - | - | - | - | - | - | Potentiometer (1) | - | - | - | - | - | -
AX030590 | Box | 24 | 1 SAE J1939 | Auto | 12, 24, 48 | 3-way | 0 | 12 | - | - | - | - | - | - | 0-5 V, 0-10 V (12) | Frequency (12) | - | - | - | - | -
[15 empty] | +/- 5 V, +/- 10 V (12) | PWM (12)
[15 empty] | 0-20 mA, 4-20 mA (12) | Digital (12)
+/-20 mA (12)
USC-CVB225-01 | DIN Rail | 12 | - | - | 12, 24 | 3-way | 1 | 1 | 0-2.5V, 0-5V, 0-10V (1) | PWM (1) | - | - | - | - | 0-2.5V, 0-5V, 0-10V (1) | PWM (1) | - | - | - | - | -
[9 empty] | +/- 2.5V, +/- 5 V, +/- 10 V (1) | [5 empty] | +/- 1.25V, +/- 2.5V, +/- 5 V, +/- 10 V* (1)
[9 empty] | 0-20 mA, 4-20 mA (1) | [5 empty] | 0-20 mA, 4-20 mA (1)
[9 empty] | +/- 20 mA (1) | [5 empty] | +/- 20 mA, +/- 12 - 20 mA (1)
AX031950 | DIN Rail | 12 | 1 SAE J1939 | 250kbps | 12, 24 | CAN | 1 | 2 | 0-5 V, 0-10 V (1) | Frequency (1) | - | - | - | - | 0-5 V, 0-10 V (1) | - | Relay (1) | - | - | 5V, 50 mA | CE
[9 empty] | +/- 5 V, +/- 10 V (1) | RPM (1) |  |  |  |  | 4-20 mA, 0-20 mA (1)
[9 empty] | 4-20 mA, 0-20 mA (1) | PWM (1)
Digital (1)
AX130510 | Box | 12 | 1 SAE J1939 | Auto | 12, 24 | 4-way | 2 | 2 | 0-5 V, 0-10 V (2) | Frequency (2) | 0.020 - 250 (2) | - | - | - | 0-5 V, 0-10 V (2) | Frequency (2) | - | - | - | 5V, 50 mA | CE
[9 empty] | +/- 5 V, +/- 10 V (2) | RPM (2) |  |  |  |  | +/- 5 Vdc, +/- 10 V (2) | RPM (2)
[9 empty] | 4-20 mA, 0-20 mA (2) | PWM (2) |  |  |  |  | 4-20 mA, 0-20 mA (2) | PWM (2)
[9 empty] | 0-200 mA (2) | Digital (2) | [5 empty] | Digital (2)
AX130520 | Box | 12 | 1 SAE J1939 | 250kbps | 12, 24 | 2-way | 2 | 2 | 0-5 V, 0-10 V (2) | Frequency (2) | 0.020 - 250 (2) | - | - | - | 0-5 V, 0-10 V (2) | Frequency (2) | - | - | - | 5V, 50 mA | CE
[9 empty] | 4-20 mA, 0-20 mA (2) | RPM (2) |  |  |  |  | 4-20 mA, 0-20 mA (2) | RPM (2)
[9 empty] | 0-200 mA (2) | PWM (2) | [5 empty] | PWM (2)
[10 empty] | Digital (2) | [5 empty] | Digital (2)
AX130520-01 | Box | 12 | 1 SAE J1939 | 500kbps | 12, 24 | 2-way | 2 | 2 | 0-5 V, 0-10 V (2) | Frequency (2) | 0.020 - 250 (2) | - | - | - | 0-5 V, 0-10 V (2) | Frequency (2) | - | - | - | 5V, 50 mA | CE
[9 empty] | 4-20 mA, 0-20 mA (2) | RPM (2) |  |  |  |  | 4-20 mA, 0-20 mA (2) | RPM (2)
[9 empty] | 0-200 mA (2) | PWM (2) | [5 empty] | PWM (2)
[10 empty] | Digital (2) | [5 empty] | Digital (2)
AX130520-02 | Box | 12 | 1 SAE J1939 | 1Mbps | 12, 24 | 2-way | 2 | 2 | 0-5 V, 0-10 V (2) | Frequency (2) | 0.020 - 250 (2) | - | - | - | 0-5 V, 0-10 V (2) | Frequency (2) | - | - | - | 5V, 50 mA | CE
[9 empty] | 4-20 mA, 0-20 mA (2) | RPM (2) |  |  |  |  | 4-20 mA, 0-20 mA (2) | RPM (2)
[9 empty] | 0-200 mA (2) | PWM (2) | [5 empty] | PWM (2)
[10 empty] | Digital (2) | [5 empty] | Digital (2)
AX130521 | Box | 12 | 1 CANopen | Selectable | 12, 24 | 2-way | 2 | 2 | 0-5 V, 0-10 V (2) | Frequency (2) | 0.020 - 250 (2) | - | - | - | 0-5 V, 0-10 V (2) | Frequency (2) | - | - | - | 5V, 50 mA | CE
[9 empty] | 4-20 mA, 0-20 mA (2) | RPM (2) |  |  |  |  | 4-20 mA, 0-20 mA (2) | RPM (2)
[9 empty] | 0-200 mA (2) | PWM (2) | [5 empty] | PWM (2)
[10 empty] | Digital (2) | [5 empty] | Digital (2)
AX130540 | DIN Rail | 16 | 1 SAE J1939 | Auto | 12, 24 | 4-way | 4 | 2 | 0-5 V, 0-10 V (2) | Frequency (2) | 0.020 - 250 (2) | MPU (1) | Encoder (1) | - | 0-5 V, 0-10 V (2) | Frequency (2) | - | - | - | 5V, 50 mA | -
[9 empty] | +/- 5 V, +/- 10 V (2) | RPM (2) |  |  |  |  | +/- 5 Vdc, +/- 10 V (2) | PWM (2)
[9 empty] | 4-20 mA, 0-20 mA (2) | PWM (2) |  |  |  |  | 4-20 mA, 0-20 mA (2) | Digital (2)
[9 empty] | 0-200 mA (2) | Digital (2)
AX130550 | DIN Rail | 20 | 1 SAE J1939 | 250kbps | 12, 24 | 1-way | 4 | 4 | - | - | - | - | - | AC RMS (4) | 0-5 V, 0-10 V (4) | - | - | - | - | - | -
+/- 5 Vdc, +/- 10 V (4)
|  |  |  | 250 kbps | [10 empty] | 4-20 mA, 0-20 mA (4)
AX200300 | Box | 24 | 1 SAE J1939 | Auto | 12, 24 | None | 9 | 2 | Strain Gauge mV (4) | Digital (1) | - | - | - | Excitation (4) | - | - | Relay (1) | On/Off (2A) (1) | - | - | -
AX200301 | Box | 24 | 1 CANopen | Selectable | 12, 24 | None | 9 | 2 | Strain Gauge mV (4) | Digital (1) | - | - | - | Excitation (4) | - | - | Relay (1) | On/Off (2A) (1) | - | - | -
AX032100 | DIN Rail | 20 | 1 SAE J1939 | Auto | 12, 24 | None | 10 | 0 | 0-5 V, 0-10 V (10) | Frequency (10) | 0.020 - 250 (8) | - | - | - | - | - | - | - | - | 5V, 100 mA (2) | -
|  |  | Modbus TCP/IP | [5 empty] | +/- 5 V, +/- 10 V (10) | RPM (10)
[9 empty] | 4-20 mA, 0-20 mA (10) | PWM (10)
[9 empty] | 0-200 mA (8) | Digital (10)
AX032101 | DIN Rail | 20 | 1 CANopen, 1 Modbus TCP/IP | Selectable | 12, 24 | None | 10 | 0 | 0-5 V, 0-10 V (10) | Frequency (10) | 0.020 - 250 (8) | - | - | - | - | - | - | - | - | 5V, 100 mA (2) | -
[9 empty] | +/- 5 V, +/- 10 V (10) | RPM (10)
[9 empty] | 4-20 mA, 0-20 mA (10) | PWM (10)
[9 empty] | 0-200 mA (8) | Digital (10)
AX032120 | DIN Rail | 20 | 1 SAE J1939 | Auto | 12, 24 | None | 10 | 2 | 0-5 V, 0-10 V (10) | Frequency (10) | 0.020 - 250 (8) | - | - | - | - | - | - | - | - | 5V, 100 mA (2) | -
[9 empty] | +/- 5 V, +/- 10 V (10) | RPM (10)
[9 empty] | 4-20 mA, 0-20 mA (10) | PWM (10)
[9 empty] | 0-200 mA (8) | Digital (10)
AX030120 | Box | 24 | 1 SAE J1939 | Auto | 12, 24 | None | 10 | 0 | 0-5 V, 0-10 V (10) | Frequency (10) | - | - | - | - | - | - | - | - | - | - | CE
[9 empty] | 4-20 mA, 0-20 mA (10) | RPM (10)
PWM (10)
Counter (10)
Digital (10)
AX030121 | Box | 24 | 1 CANopen | Selectable | 12, 24 | None | 10 | 0 | 0-5 V, 0-10 V (10) | Frequency (10) | - | - | - | - | - | - | - | - | - | - | CE
[9 empty] | 4-20 mA, 0-20 mA (10) | RPM (10)
PWM (10)
Counter (10)
Digital (10)
AX030120A | Box | 24 | 1 SAE J1939 | Auto | 12, 24, 48 | None | 10 | 0 | 0-5 V, 0-10 V (10) | Frequency (10) | - | - | - | - | - | - | - | - | - | 5V, 100 mA (1) | CE
[9 empty] | 4-20 mA, 0-20 mA (10) | RPM (10)
PWM (10)
Counter (10)
Digital (10)
AX030121A | Box | 24 | 1 CANopen | Auto | 12, 24, 48 | None | 10 | 0 | 0-5 V, 0-10 V (10) | Frequency (10) | - | - | - | - | - | - | - | - | - | 5V, 100 mA (1) | CE
[9 empty] | 4-20 mA, 0-20 mA (10) | RPM (10)
PWM (10)
Counter (10)
Digital (10)
AX030130 | Box | 24 | 1 SAE J1939 | Auto | 12, 24 | None | 10 | 0 | 0-5 V, 0-10 V (10) | Frequency (10) | - | - | - | - | - | - | - | - | - | 5V, 100 mA (1) | CE
[9 empty] | 4-20 mA, 0-20 mA (10) | RPM (10)
PWM (10)
Counter (10)
Digital (10)
AX030140 | Box | 24 | 1 SAE J1939 | 250kbps | 12, 24, 48 | None | 10 | 0 | 0-5 V, 0-10 V (1) | Frequency (7) | - | - | Encoder (3) | - | - | - | - | - | - | - | -
[9 empty] | 4-20 mA, 0-20 mA (1) | RPM (7)
PWM (7)
Counter (1)
Digital (7)
AX030140-01 | Box | 24 | 1 SAE J1939 | 500kbps | 12, 24, 48 | None | 10 | 0 | 0-5 V, 0-10 V (1) | Frequency (7) | - | - | Encoder (3) | - | - | - | - | - | - | - | -
[9 empty] | 4-20 mA, 0-20 mA (1) | RPM (7)
PWM (7)
Counter (1)
Digital (7)
AX030140-02 | Box | 24 | 1 SAE J1939 | 1Mbps | 12, 24, 48 | None | 10 | 0 | 0-5 V, 0-10 V (1) | Frequency (7) | - | - | Encoder (3) | - | - | - | - | - | - | - | -
[9 empty] | 4-20 mA, 0-20 mA (1) | RPM (7)
PWM (7)
Counter (1)
Digital (7)
AX030141 | Box | 24 | 1 CANopen | Selectable | 12, 24, 48 | None | 10 | 0 | 0-5 V, 0-10 V (1) | Frequency (7) | - | - | Encoder (3) | - | - | - | - | - | - | - | -
[9 empty] | 4-20 mA, 0-20 mA (1) | RPM (7)
PWM (7)
Counter (1)
Digital (7)
AX030310 | Box | 24 | 1 SAE J1939 | Auto | 12, 24 | None | 18 | 0 | - | Frequency (10) | - | - | - | - | - | - | - | - | - | - | CE
RPM (10)
PWM (10)
Counter (10)
Digital (18)
Disable (10)
AX030320 | Box | 24 | 1 SAE J1939 | 250kbps | 12, 24 | None | 18 | 0 | - | Frequency (10) | - | - | - | - | - | - | - | - | - | - | CE
RPM (10)
PWM (10)
Counter (10)
Digital (18)
Disable (10)
AX030311 | Box | 24 | 1 CANopen | Selectable | 12, 24 | None | 18 | 0 | - | Frequency (10) | - | - | - | - | - | - | - | - | - | - | CE
RPM (10)
PWM (10)
Counter (10)
Digital (18)
Disable (18)
AX032000 | Box | 24 | 1 SAE J1939 | 250kbps | 12, 24 | CAN | 19 | 0 | 0-5Vdc (18) | - | - | - | - | 0-90Vdc (1) | - | - | - | - | - | - | -
AX032050 | Box | 24 | 1 SAE J1939 | 250kbps | 12, 24 | CAN | 17 | 0 | 0-5Vdc (16) | - | - | - | - | 0-90Vdc (1) | - | - | - | - | - | - | -
AX031850 | Box | 40 | 1 SAE J1939 | 250kbps | 12, 24 | CAN | 12 | 8 | - | Discrete (12) | - | - | - | - | - | - | Relay (8) | - | - | - | CE pending
AX031850-01 | Box | 40 | 1 SAE J1939 | 500kbps | 12, 24 | CAN | 12 | 8 | - | Discrete (12) | - | - | - | - | - | - | Relay (8) | - | - | - | CE pending
AX031850-02 | Box | 40 | 1 SAE J1939 | 1Mbps | 12, 24 | CAN | 12 | 8 | - | Discrete (12) | - | - | - | - | - | - | Relay (8) | - | - | - | CE pending
AX031851 | Box | 40 | 1 CANopen | Selectable | 12, 24 | CAN | 12 | 8 | - | Discrete (12) | - | - | - | - | - | - | Relay (8) | - | - | - | CE pending
AX031855 | Box | 40 | 1 SAE J1939 | Auto | 12, 24, 48 | CAN | 10 | 9 | - | Digital (10) | - | - | - | - | 0-5 V, 0-10 V (1) | - | Relay (8) | - | - | - | -
+/- 5 Vdc, +/- 10 V (1)
4-20 mA, 0-24mA, 0-20 mA (1)
AX031800 | Box | 48 | 1 SAE J1939 | 250kbps | 12, 24 | CAN | 12 | 8 | - | Discrete (12) | - | - | - | - | - | - | Relay (8) | - | - | - | CE pending
AX031801 | Box | 48 | 1 CANopen | Selectable | 12, 24 | CAN | 12 | 8 | - | Discrete (12) | - | - | - | - | - | - | Relay (8) | - | - | - | CE pending
AX030210 | Box | 48 | 1 SAE J1939 | Auto | 12, 24 | CAN | 12 | 9 | 0-5V, 0-10V (10) | Frequency (10) | 0.020 - 250 (1) | - | - | - | 0-5 V, 0-10 V (8) | - | Relay (1) | - | - | +5V or 10V, 100mA (2) | CE
[9 empty] | 0-20mA, 4-20mA (10) | Counter (10) |  |  |  |  | +/- 5 Vdc, +/- 10 V (8) | [5 empty] | Marine Type Approval
[10 empty] | RPM (10) |  |  |  |  | 4-20 mA, 0-20 mA (8)
PWM (10)
Digital (11)
AX030211 | Box | 48 | 1 CANopen | Selectable | 12, 24 | CAN | 12 | 9 | 0-5V, 0-10V (10) | Frequency (10) | 0.020 - 250 (1) | - | - | - | 0-5 V, 0-10 V (8) | - | Relay (1) | - | - | +5V or 10V, 100mA (2) | CE
[9 empty] | 0-20mA, 4-20mA (10) | Counter (10) |  |  |  |  | +/- 5 Vdc, +/- 10 V (8) | [5 empty] | Marine Type Approval
[10 empty] | RPM (10) |  |  |  |  | 4-20 mA, 0-20 mA (8)
PWM (10)
Digital (11)
AX031200 | Box | 48 | 2 SAE J1939 | Auto | 12, 24, 48 | 3-way | 11 | 9 | 0-5V, 0-10V (4) | Frequency (4) | 0.030 - 250 (4) | MPU (1) | - | - | 0-5V, 0-10V (4) | - | Relay (4) | 2A (1) | - | - | CE
[9 empty] | 0-20mA, 4-20mA (4) | Counter (4) |  |  |  |  | 0-20mA, 4-20mA (4)
RPM (4)
[9 empty] | 0-1V, 0-2.5V, 0-5V or 0-10V (4) | PWM (4)
[9 empty] | 0-20mA, 4-20mA (4) | Digital (8)
AX031201 | Box | 48 | 2 CANopen | Selectable | 12, 24, 48 | 3-way | 11 | 9 | 0-5V, 0-10V (4) | Frequency (4) | 0.030 - 250 (4) | MPU (1) | - | - | 0-5V, 0-10V (4) | - | Relay (4) | 2A (1) | - | - | CE
[9 empty] | 0-20mA, 4-20mA (4) | Counter (4) |  |  |  |  | 0-20mA, 4-20mA (4)
RPM (4)
[9 empty] | 0-1V, 0-2.5V, 0-5V or 0-10V (4) | PWM (4)
[9 empty] | 0-20mA, 4-20mA (4) | Digital (8)
AX200102 | Box | 56 | 2 SAE J1939 | 250kbps | 12, 24, 48 | None | 25 | 0 | Strain Gauge mV (12) | Digital (1) | - | - | - | Excitation (4) | - | - | - | - |  | - | -
AX032200 | Box | 8 | 1 SAE J1939 | Auto | 12, 24 | None | 1 | 2 | - | Digital (1) | - | - | - | - | - | - | - | On/Off (4A) (2) | - | - | -
AX030340 | Box | 24 | 1 SAE J1939 | Auto | 12, 24, 48 | CAN | 16 | 0 | - | - | - | - | - | - | - | - | - | - | - | - | -
AX030341 | Box | 24 | 1 CANopen | Selectable | 12, 24, 48 | CAN | 16 | 0 | - | - | - | - | - | - | - | - | - | - | - | - | -
AX030350 | Box | 12 | 2 SAE J1939, 1 RS-232 | Auto | 12, 24 | CAN | 2 | 0 | - | Digital (2) | - | - | - | - | - | - | - | - | - | - | -
AX030440 | Box | 12 | 1 SAE J1939 | Auto | 12, 24 | None | 4 | 0 | Analog (4) | Digital (4) | 30-250kΩ (4) | - | - | - | - | - | - | - | - | - | CE
AX030441 | Box | 12 | 1 CANopen | Selectable | 12, 24 | None | 4 | 1 | Analog (4) | Digital (4) | 30-250kΩ (4) | - | - | - | - | - | - | - | - | - | CE
AX030140-01 | Box | 24 | 1 SAE J1939 | 500kbps | 12, 24, 48 | 3-way | 10 | 0 | 0-5 V, 0-10 V (1) | Frequency (7) | - | - | Encoder (3) | - | - | - | - | - | - | - | CE
[9 empty] | 4-20 mA, 0-20 mA (1) | RPM (7)
PWM (7)
Counter (1)
Digital (7)
AX030140-02 | Box | 24 | 1 SAE J1939 | 1Mbps | 12, 24, 48 | 3-way | 10 | 0 | 0-5 V, 0-10 V (1) | Frequency (7) | - | - | Encoder (3) | - | - | - | - | - | - | - | CE
[9 empty] | 4-20 mA, 0-20 mA (1) | RPM (7)
PWM (7)
Counter (1)
Digital (7)
AX032150 | Box | 12 | 1 SAE J1939 | 250kbps | 12, 24 | None | 4 | 0 | - | Digital (4) | - | - | - | - | - | - | - | - | - | - | -
AX130511 | Box | 12 | 1 CANopen | Selectable | 12, 24 | 4-way | 2 | 2 | 0-5 V, 0-10 V (2) | Digital (2) | 0.020 - 250 (2) | - | - | - | 0-5V, 0-10V (2) | Digital (2) | - | - | - | 5V, 50 mA | -
[9 empty] | 4-20 mA, 0-20 mA, 0-200 mA (2) | PWM(2) |  |  |  |  | 0-20mA, 4-20mA (2) | PWM(2)
[10 empty] | RPM(2) | [5 empty] | RPM(2)
[10 empty] | Frequency (2) | [5 empty] | Frequency (2)
AX032160 | Box | 12 | 2 SAE J1939 | Auto | 12, 24, 48 | None | 6 | 0 | - | Frequency (6) | - | - | - | - | - | - | - | - | - | - | -
PWM(6)
Digital(6)
AX030560 | Box | 12 | 1 SAE J1939 | Auto | 12, 24, 48 | None | 0 | 4 | - | - | - | - | - | - | 0-5V, 0-10V (4) | Digital(4) | - | - | - | - | -
[15 empty] | 0-20mA, 4-20mA (4) | PWM(4)
Frequency (4)
AX130760 | Box | 6 | 1 SAE J1939 | Auto | 12, 24 | None | 0 | 1 | - | - | - | - | - | - | 0-5 V, 0-10 V (1) | PWM(1) | - | - | - | - | -
+/- 5 Vdc, +/- 10 V (1)
4-20 mA, 0-20 mA (1)
AX130761 | Box | 6 | 1 CANopen | Auto | 12, 24 | None | 0 | 1 | - | - | - | - | - | - | 0-5 V, 0-10 V (1) | PWM(1) | - | - | - | - | -
+/- 5 Vdc, +/- 10 V (1)
4-20 mA, 0-20 mA (1)
AX032160 | Box | 12 | 2 SAE J1939 | Auto | 12, 24, 48 | None | 6 | 0 | - | Frequency (6) | - | - | - | - | - | - | - | - | - | - | -
PWM(6)
Digital(6)
AX030800 | Box | 8 | 1 SAE J1939 | Auto | 12, 24, 48 | 4-way | 1 | 1 | 0-5 V, 0-10 V (1) | Digital (1) | 0.03-250 (1) | - | - | - | 0-5 V, 0-10 V (1) | Digital (1) | - | - | - | - | -
[9 empty] | +/- 5 V, +/- 10 V (1) | PWM (1) |  |  |  |  | +/- 5 Vdc, +/- 10 V (1) | PWM(1)
[9 empty] | 4-20 mA, 0-20 mA (1) | RPM (1) |  |  |  |  | 4-20 mA, 0-20 mA (1) | RPM(1)
[10 empty] | Frequency (1) | [5 empty] | Frequency (1)
AX030450 | Box | 12 | 1 SAE J1939 | Auto | 12, 24 | None | 4 | 0 | 0-5 V, 0-10 V (4) | Frequency (4) | 0.03-250 (4) | - | - | - | - | - | - | - | - | 5 or 8V, 100mA | -
[9 empty] | 4-20 mA, 0-20 mA (4) | PWM(4)
Digital(4)
LVDTS-DR-02, LVDTS-DR-03, LVDTS-DR-04 | DIN Rail | 12 | - | - | 12, 24 | 3-way | 2 | 3 | - | - | - | - | - | Command (1) | - | - | - | - | Simulation (2) | - | -
[14 empty] | VAC Drive (1) |  |  |  |  | Oscillator (1)
AX130410 (A) | DIN Rail | 12 | 1 SAE J1939 | Auto | 12, 24 | 3-way | 2 | 3 | - | - | - | - | - | AX130410A: | - | - | - | - | Simulation (2) | - | -
[14 empty] | 'Command (1) or VAC Drive (1) |  |  |  |  | Oscillator (1)
* = Refer to datasheet for order codes.
Revision: February 25, 2026
Axiomatic Technologies Corporation
To do:
AX032500
AX130510A, AX130511A
AX031220
AX030220
AX030780, AX030781
AX031510, AX031511
AX030431
AX130781
AX030460
In development:
AX130790
AX031530