## AX10 Series
AXIOMATIC PRODUCT SELECTION CHART - MOTOR CONTROLLERS | [6 empty] | TYPE OF INPUTS | [6 empty] | TYPE OF SIGNAL OUTPUTS | [5 empty] | MOTOR OUTPUTS
Motor Controller AX10 Series | ENCLOSURE | Mating Wire Harness or Plugs Included | Fieldbus | Baud Rate | Type of Motor | Bidirectional | Analog (V or mA) | Digital | Resistive (kΩ) | Magnetic Pick Up | Encoder | Other | Enable | Analog | Digital | Relay | Solenoid | Other | +V Ref | Motor Type | Hall Effect Sensor | H-bridge | Output Voltage | Output Current | MARKS | Configuration Tool
AX100100 - OBSOLETE | Metal Box | N | SAE J1939 | 250kbps | DC | Y | 0-5V, 0-10V (1) | Digital (2) | - | - | - | - | - | 0-5V (1) | - | - | - | - | 5V, 10mA | DC | - | Y | 24V | 50, 37.5, 25A | - | EA
0-20 mA, 4-20 mA (1)
AX100240 | Plastic Box | N | SAE J1939 | 250kbps | BLDC | Y | - | - | - | - | - | Ignition Switch | - | - | - | - | - | - | - | BLDC | - | Y | 48, 24, 12V | 2.5A | - | EA
DC
AX100241 | Plastic Box | N | CANopen | Selectable | BLDC | Y | - | - | - | - | - | Ignition Switch | - | - | - | - | - | - | - | BLDC | - | Y | 48, 24, 12V | 2.5A | - | EDS
DC
AX100250 | Metal Box | N | SAE J1939 | Auto | BLDC | Y | 0-5V, 0-10V (2) | Digital (3) | - | - | Encoder (2) | - | - | 0-5V, 0-10V (1) | - | - | Proportional 2.5A (1) | - | - | BLDC | 10K HE | Y | 48, 24, 12V | 40A | - | EA
[7 empty] | 0-20mA, 4-20mA (2) | PWM (3) | [5 empty] | 4-20mA, 0-20mA (1) |  |  | Hotshot Digital 2.5A (1)
[8 empty] | Frequency (3) | [8 empty] | On/Off 2.5A (1)
AX100251 | Metal Box | N | CANopen | Auto | BLDC | Y | 0-5V, 0-10V (2) | Digital (3) | - | - | Encoder (2) - Not Supported | - | Enable (2) | 0-5V, 0-10V (1) | - | - | Proportional 2.5A (1) | - | - | BLDC | 10K HE | Y | 48, 24, 12V | 40A | - | EDS
[7 empty] | 0-20mA, 4-20mA (2) | PWM (3) | [5 empty] | 4-20mA, 0-20mA (1) |  |  | Hotshot Digital 2.5A (1)
[8 empty] | Frequency (3) | [8 empty] | On/Off 2.5A (1)
AX100260 | Plastic Box | N | SAE J1939 | 250kbps | BLDC | Y | 0-5V, 0-10V (4) | Frequency (3) | 25-250 (4) | - | - | - | Enable (1) | - | - | - | - | - | 5V, 200mA (1) | BLDC | 1K HE | Y | 24, 12V | 6A | - | EA
[7 empty] | 0-20mA, 4-20mA (4) | PWM (3)
Digital (3)
AX100260-10K | Plastic Box | N | SAE J1939 | 250kbps | BLDC | Y | 0-5V, 0-10V (4) | Frequency (3) | 25-250 (4) | - | - | - | Enable (1) | - | - | - | - | - | 5V, 200mA (1) | BLDC | 10K HE | Y | 24, 12V | 6A | - | EA
[7 empty] | 0-20mA, 4-20mA (4) | PWM (3)
Digital (3)
AX100260-01 | Plastic Box | N | SAE J1939 | 500kbps | BLDC | Y | 0-5V, 0-10V (4) | Frequency (3) | 25-250 (4) | - | - | - | Enable (1) | - | - | - | - | - | 5V, 200mA (1) | BLDC | 1K HE | Y | 24, 12V | 6A | - | EA
[7 empty] | 0-20mA, 4-20mA (4) | PWM (3)
Digital (3)
AX100260-02 | Plastic Box | N | SAE J1939 | 1Mbps | BLDC | Y | 0-5V, 0-10V (4) | Frequency (3) | 25-250 (4) | - | - | - | Enable (1) | - | - | - | - | - | 5V, 200mA (1) | BLDC | 1K HE | Y | 24, 12V | 6A | - | EA
[7 empty] | 0-20mA, 4-20mA (4) | PWM (3)
Digital (3)
AX100261 | Plastic Box | N | CANopen | Selectable | BLDC | Y | 0-5V, 0-10V (4) | Frequency (3) | 25-250 (4) | - | - | - | Enable (1) | - | - | - | - | - | 5V, 200mA (1) | BLDC | 1K HE | Y | 24, 12V | 6A | - | EDS
[7 empty] | 0-20mA, 4-20mA (4) | PWM (3)
Digital (3)
AX100261-10K | Plastic Box | N | CANopen | Selectable | BLDC | Y | [8 empty] | Digital (1) |  |  |  | - | BLDC | 10K HE | - | 24,12V | 6A | - | EDS
AX100270 | Plastic Box | N | 2 SAE J1939 | 250kbps | BLDC | Y | 0-5V, 0-10V (4) | Frequency (3) | - | - | Encoder (3) | - | - | - | PWM (3) | - | - | - | 5V, 200mA (2) | BLDC | 1K HE | - | 24, 12V | 6A | - | EA
[7 empty] | 0-20mA, 4-20mA (4) | PWM (3) | [11 empty] | DC
Digital (3)
SENT (3)
AX100270-10K | Plastic Box | N | CANopen | Selectable | BLDC | Y | 0-5V, 0-10V (4) | Frequency (3) | - | - | Encoder (3) | - | - | - | PWM (3) | - | - | - | 5V, 200mA (2) | BLDC | 10K HE | - | 24, 12V | 6A | - | EA
[7 empty] | 0-20mA, 4-20mA (4) | PWM (3) | [11 empty] | DC
Digital (3)
SENT (3)
AX100280 | Plastic Box | N | SAE J1939 | Auto | BLDC | Y | 0-5V, 0-10V (4) | Digital (4) | 20-250 (4) | - | - | Ignition Switch | - | - | - | - | - | - | 5V (1) | BLDC | 1K HE | Y | 48, 24, 12 V | 10A @ 48Vdc | - | EA
[7 empty] | 0-20mA, 4-20mA (4) | PWM (4) | [15 empty] | 16A @ 24Vdc
[8 empty] | Frequency (4) | [15 empty] | 16A @ 12Vdc
AX100281 | Plastic Box | N | CANopen | Selectable | BLDC | Y | 0-5V, 0-10V (4) | Digital (4) | 20-250 (4) | - | - | Ignition Switch | - | - | - | - | - | - | 5V (1) | BLDC | 1K HE | Y | 48, 24, 12 V | 10A @ 48Vdc | - | EDS
[7 empty] | 0-20mA, 4-20mA (4) | PWM (4) | [15 empty] | 16A @ 24Vdc
[8 empty] | Frequency (4) | [15 empty] | 16A @ 12Vdc
AX100310 | Metal Box | N | SAE J1939 | Auto | DC | N | 0-1V, 0-2.5V, 0-5V, 0-10V (2) | Digital (2) | - | - | Encoder (1) | - | - | - | - | - | - | - | 5V, 100mA (1) | DC | - | Half H-bridge | 12V, 24V | 25A | - | EA
[7 empty] | 0-20mA, 4-20mA (2) | PWM (2)
AX100311 | Metal Box | N | CANopen | Selectable | DC | N | 0-1V, 0-2.5V, 0-5V, 0-10V (2) | Digital (2) | - | - | Encoder (1) | - | - | - | - | - | - | - | 5V, 100mA (1) | DC | - | Half H-bridge | 12V, 24V | 25A | - | EDS
[7 empty] | 0-20mA, 4-20mA (2) | PWM (2)
AX100500 | Metal Box | N | SAE J1939 | Auto | DC | Y | 0-5V, 0-10V (2) | PWM (2) | - | - | - |  | - | Proportional Voltage (2) | Hotshot Digital (2) | - | Proportional Current (2) | - | - | DC | - | Y (2) | 48, 24, 12 V | 10A | - | EA
[7 empty] | 0-20mA, 4-20mA (2) | Digital (2) | [6 empty] | PWM (2)
[8 empty] | Frequency (2) | [6 empty] | On/Off Digital (2)
AX100520 | Metal Box | N | SAE J1939 | Auto | DC |  | 0-5V (2), 0-10V (2) | PWM(2) | - | - | - |  |  | Proportnal Voltage (1) | Hotshot Digital (1) | - | Proportional Current (1) | - | - | DC | - | Y (1) | 48, 12, 12V | 10A | - | EA
[7 empty] | 0-20 mA (2), 4-20mA(2) | Frequency(2) | [6 empty] | PWM (1)
[8 empty] | Digital(2) | [6 empty] | On/Off Digital (1)
AX100600 | Plastic Box | N | SAE J1939 | 250kbps | DC | Y | 0-5V, 0-10V (2) | PWM (2) | - | - | - |  | Enable (2) | - | - | - | - | - | - | DC | - | Y | 24V | 5A @ 24 Vdc | - | EA
[7 empty] | 0-20mA, 4-20mA (2) | Digital (2) | [15 empty] | 7.5A @ 24 Vdc
AX100700 | Plastic Box | N | SAE J1939 | 250kbps | ST | Y | 0-5V, 0-10V (1) | PWM (1) | - | MPU (1) | - |  |  | - |  | - | - | - | 5V (1) | ST | - |  | 24, 12V | 2.5A | - | EA
[7 empty] | 0-20mA, 4-20mA (1) | Digital (2)
AX100750 | Plastic Box | N | SAE J1939 | Auto | ST |  | 0-5V, 0-10V (2) | Digital (4) | - | MPU (2) | Encoder (1) | - | - | Proportional Voltage (1) | Hotshot Digital (1) | - | Proportional Current (1) | - | +5V, 50mA | 2 ST | - |  | 24, 12V | 2A | - | EDS
[7 empty] | 0-20mA, 4-20mA (2) | PWM (2) | [6 empty] | PWM (1)
On/Off (1)
AX102100 | Metal Box | N | SAE J1939 | Auto | DC | Y | 0-5V, 0-10V (2) | Digital (2) | - | - | - | - | - | Proportional Voltage (2) | Hotshot Digital (2) | - | Proportional Current (2) | - | +5V, 100 mA (1) | DC | - | Y | 24V | 50A, 40A | - | EA
[7 empty] | 0-20mA, 4-20mA (2) | PWM (2) | [6 empty] | PWM (2)
On/Off Digital (2)
AX102101 | Metal Box | N | CANopen | Selectable | DC | Y | 0-5V, 0-10V (2) | Digital (2) | - | - | - | - | - | Proportional Voltage (2) | Hotshot Digital (2) | - | Proportional Current (2) | - | +5V, 100 mA (1) | DC | - | Y | 24V | 50A, 40A | - | EA
[7 empty] | 0-20mA, 4-20mA (2) | PWM (2) | [6 empty] | PWM (2)
On/Off Digital (2)
AX105000 | Metal Box | N | SAE J1939 | 250kbps | DC | Y | 0-5V, 0-10V (4) | Digital (8) | - | - | - | - | - | Proportional Voltage (2) | Hotshot Digital (2) | Form C (2) | Proportional Current (2) | - | +5V, 10mA (1) | DC | - | Y | 24V | 150A, 100A | - | EA
[7 empty] | 0-20mA, 4-20mA (4) | PWM (4) | [6 empty] | PWM (2)
[8 empty] | STO (2) | [6 empty] | On/Off Digital (2)
AX105000-01 | Metal Box | N | SAE J1939 | 500kbps | DC | Y | 0-5V, 0-10V (4) | Digital (8) | - | - | - | - | - | Proportional Voltage (2) | Hotshot Digital (2) | Form C (2) | Proportional Current (2) | - | +5V, 10mA (1) | DC | - | Y | 24V | 150A, 100A | - | EA
[7 empty] | 0-20mA, 4-20mA (4) | PWM (4) | [6 empty] | PWM (2)
[8 empty] | STO (2) | [6 empty] | On/Off Digital (2)
AX105000-02 | Metal Box | N | SAE J1939 | 500kbps | DC | Y | 0-5V, 0-10V (4) | Digital (8) | - | - | - | - | - | Proportional Voltage (2) | Hotshot Digital (2) | Form C (2) | Proportional Current (2) | - | +5V, 10mA (1) | DC | - | Y | 24V | 150A, 100A | - | EA
[7 empty] | 0-20mA, 4-20mA (4) | PWM (4) | [6 empty] | PWM (2)
[8 empty] | STO (2) | [6 empty] | On/Off Digital (2)
AX103000 | Nylon | N | SAE J1939 | Auto | DC | Y | 0-5V, 0-10V (3) | Digital (3) | - | - | - | - | - | Proportional Voltage (2) | Hotshot Digital (2) | - | Proportional Current (2) | - | +5V or +8V, 10mA (1) | DC | - | Y |  | 2.5A | - | EA
[8 empty] | PWM (3) | [6 empty] | PWM (2)
[8 empty] | Frequency (3) | [6 empty] | On/Off Digital (2)
High Frequency Drive (2)
AX103000A | Nylon | N | SAE J1939 | Auto | DC | Y | 0-5V, 0-10V (3) | Digital (3) | - | - | - | - | - | Proportional Voltage (2) | Hotshot Digital (2) | - | Proportional Current (2) | - | +5V or +8V, 10mA (1) | DC | - | Y |  | 5A | - | EA
[8 empty] | PWM (3) | [6 empty] | PWM (2)
[8 empty] | Frequency (3) | [6 empty] | On/Off Digital (2)
High Frequency Drive (2)
WH = Wire Harness, DC=Vdc, Y= Yes, N= No; DC = DC Motor; BLDC = Brushless DC Motor; ST = Stepper Motor; PM = Permanent Magnet Motor; EA = Electronic Assistant; EDS = EDS File
Revision: February 24, 2026
Axiomatic Technologies Corporation
To do:
AX100420 (generic version of AX100440)
In development:
AX100510
AX100760
AX100530