## AX14 Series
SELECTION CHART | [6 empty] | AXIOMATIC CONNECTIVITY PRODUCTS - TYPE OF Bus/Communication
MODEL | ENCLOSURE | Mating Wire Harness or Plugs Included | # of Connections | Isolation | POWER (Vdc) | LED | Modbus ASCII | Modbus RTU | Modbus TCP/IP | Ethernet TCP/IP | Automotive Ethernet (using Ethernet physical layer) | Ethernet UDP | CAN | SAE J1587 | LIN | Wireless | Other | MARKS | User Interface
AX142100A | Nylon | N | 20 | CAN | 12, 24 | 3 | 1 RS-485 | [5 empty] | 1 SAE J1939 (Configurable Baud-Rate) or | [5 empty] | EA, Web Interface
[7 empty] | 1 RS-422 | [5 empty] | 1 CANopen
2 RS-232
AX142100AK | Nylon | WH | 20 | CAN | 12, 24 | 3 | 1 RS-485 | [5 empty] | 1 SAE J1939 (Configurable Baud-Rate) or | [5 empty] | EA, Web Interface
[7 empty] | 1 RS-422 | [5 empty] | 1 CANopen
2 RS-232
AX140100 | Nylon | N | 12 | CAN, RS-485 | 12, 24 | 0 |  | 1 RS-485 |  |  |  |  | 2 SAE J1939 (Configurable Baud-Rate) |  |  |  |  | CE, Marine Type Approval | EA
AX140100-100 | Nylon | N | 12 | CAN, RS-485 | 12, 24 | 0 |  | 1 RS-485 |  |  |  |  | 2 SAE J1939 (Configurable Baud-Rate) |  |  |  |  | CE, Marine Type Approval | EA
AX140200 | Nylon | N | 12 | CAN, RS-485 | 12, 24 | 0 |  | 1 RS-485 |  |  |  |  | 1 SAE J1939 (Configurable Baud-Rate) |  |  |  |  | CE, Marine Type Approval | EA
1 CANopen
AX140400 | Nylon | N | 12 | CAN, RS-485 | 12, 24 | 0 | [6 empty] | 2 SAE J1939 (Configurable Baud-Rate) | 1 RS-485 |  |  |  | CE, Marine Type Approval | EA
AX140320, AX140320A | Nylon | N | 12 | CAN | 12, 24 | 0 |  | 1 RS-422 |  |  |  |  | 2 SAE J1939 (Auto-baud-rate) | [5 empty] | EA
1 RS-485
AX140321 | Nylon | N | 12 | CAN | 12, 24 | 0 |  | 1 RS-422 |  |  |  |  | 1 SAE J1939 (Auto-baud-rate) | [5 empty] | EA
[8 empty] | 1 RS-485 |  |  |  |  | 1 CANopen
AX140322 | Nylon | N | 12 | CAN | 12, 24 | 0 | [6 empty] | 2 SAE J1939 (Auto-baud-rate) | 1 RS-422 |  |  |  |  | EA
1 RS-485
AX141810A | Aluminum | N | 12 | CAN, RS-485 | 12, 24 | 0 |  | 1 RS-485 | 1 Ethernet (100Mbps) |  |  |  | 1 SAE J1939 (Auto-baud-rate) | [5 empty] | EA, Web Interface
AX141830A | Aluminum | N | 12 | CAN, RS-485 | 12, 24 | 0 |  | 1 RS-485 | 1 Ethernet (100Mbps) |  |  |  | 1 SAE J1939 (Auto-baud-rate) | [5 empty] | EA, Web Interface
AX140600-03 | Nylon | N | 6 | - | 12, 24 | 0 | [6 empty] | 1 SAE J1939 (Auto-baud-rate) |  | 1 LIN 2.2 |  |  | CE | EA
AX140603 | Nylon | N | 6 | - | 12, 24 | 0 | [6 empty] | 1 CANopen |  | 1 LIN 2.2 |  |  | CE
AX140610 | Nylon | N | 8 | - | 12, 24 | 0 | [6 empty] | 1 SAE J1939 (Auto-baud-rate) |  | 1 LIN 2.2 |  |  |  | EA
AX140510 | Nylon | N | 8 | CAN | 12, 24 | 0 | [6 empty] | 1 SAE J1939 (Auto-baud-rate) | [5 empty] | EA
AX140700C | Aluminum | N | 51 | - | 12, 24 | 13 |  |  | 6 Ethernet (100Mbps) | 6 Ethernet (100Mbps) |  | 6 Ethernet (100Mbps) | [5 empty] | CE
AX140720 | Plastic | N | 32 | - | 12, 24 | 5 |  |  | 4 Ethernet (1000Mbps) | 4 Ethernet (1000Mbps) |  | 4 Ethernet (1000Mbps)
AX140720 | Plastic | N | 32 | - | 12, 24, 48 | 18 |  |  |  | 16 Gbit Ethernet (1000Mbps) | [6 empty] | 8 PoE
AX140740 | Aluminum | N | 44 | - | 12, 24 | 13 |  |  |  | 4 Gbit Ethernet (1000Mbps) and 1 10 Gbit Ethernet (10Gbps)
AX141570 | Aluminum | N | 29 | - | 12, 24 | 13 |  |  |  |  | 6 Gigabit AE (1000Mbps) | [7 empty] | RS-232
AX141590 | Aluminum | N | 20 | - | 12, 24 | 6 |  |  |  | 1 10 Gbit Ethernet (10Gbps) | 4 Gigabit AE (1000Mbps) | [7 empty] | RS-232
AX141570K | Aluminum | WH | 29 | - | 12, 24 | 13 |  |  |  |  | 6 Gigabit AE (1000Mbps) | [7 empty] | RS-232
AX141400 | Aluminum | N | 51 | - | 12, 24 | 13 |  |  | 6 Ethernet (100Mbps) | 6 Ethernet (100Mbps) |  | 6 Ethernet (100Mbps)
AX140900 | Nylon | N | 13 | - | 12, 24 | 3 |  |  | 1 Ethernet (100Mbps) | 1 Ethernet (100Mbps) |  | 1 Ethernet (100Mbps) | 1 SAE J1939 (Configurable Baud-Rate) or |  |  |  |  | CE | Web server
1 CANopen
AX140900K | Nylon | WH | 13 | - | 12, 24 | 3 |  |  | 1 Ethernet (100Mbps) | 1 Ethernet (100Mbps) |  | 1 Ethernet (100Mbps) | 1 SAE J1939 (Configurable Baud-Rate) or |  |  |  |  | CE | Web server
1 CANopen
AX140900RST | Nylon | N | 13 | - | 12, 24 | 3 |  |  | 1 Ethernet (100Mbps) | 1 Ethernet (100Mbps) |  | 1 Ethernet (100Mbps) | 1 SAE J1939 (Configurable Baud-Rate) or |  |  |  |  | CE | Web server
1 CANopen
AX140900RSTK | Nylon | WH | 13 | - | 12, 24 | 3 |  |  | 1 Ethernet (100Mbps) | 1 Ethernet (100Mbps) |  | 1 Ethernet (100Mbps) | 1 SAE J1939 (Configurable Baud-Rate) or |  |  |  |  | CE | Web server
1 CANopen
AX140970 | Nylon | N | 18 | - | 12, 24 | 3 |  |  | 1 Ethernet (100Mbps) | 1 Ethernet (100Mbps) |  | 1 Ethernet (100Mbps) | 2 SAE J1939 (Configurable Baud-Rate) or | [5 empty] | Web Interface
2 CANopen or 2 CAN FD (8 Mbps Baud-Rate)
AX140940 | Nylon | N | 13 | - | 12, 24 | 3 |  |  | 1 Ethernet |  |  |  | 1 SAE J1939 (Auto-baud-rate) | [5 empty] | Web Interface
AX140940K | Nylon | WH | 13 | - | 12, 24 | 3 |  |  | 1 Ethernet |  |  |  | 1 SAE J1939 (Auto-baud-rate) | [5 empty] | Web Interface
AX141000 | Nylon | N | 18 | - | 12, 24 | 3 |  |  |  | 1 Gbit Ethernet (1000Mbps) |  |  | 2 SAE J1939 (Configurable Baud-Rate) or 2 CANopen or 2 CAN FD (8 Mbps Baud-Rate) | [5 empty] | Web Interface
AX141120 | Nylon | N | 8 | - | 12, 24, 48 | 0 | [6 empty] | 2 SAE J1939 (Auto-baud-rate) | [5 empty] | EA
AX141121 | Nylon | N | 8 | - | 12, 24, 48 | 0 | [6 empty] | 2 CANopen | [5 empty] | EA
AX141100 | Nylon | N | 8 | - | 12, 24 | 0 | [6 empty] | 1 SAE J1939 (Configurable Baud-Rate) |  |  | Classic Bluetooth® and Bluetooth® LE V4.1 |  |  | CAN2BT App or CAN2BLE App
AX141150 | Nylon | N | 6 | - | 12, 24, 48 | 0 | [6 empty] | 1 SAE J1939 (Configurable Baud-Rate) |  |  | Classic Bluetooth® and Bluetooth® LE V4.1 |  |  | CAN2BT App or CAN2BLE App
AX141155 | Nylon | N | 6 | - | 12, 24, 48 | 0 | [6 empty] | 1 SAE J1939 (Configurable Baud-Rate) |  |  | Bluetooth® LE V5.2 |  |  | CAN2BLE App
AX141200 | Nylon | N | 8 | - | 12, 24 | 1 | [6 empty] | 1 SAE J1939 (Configurable Baud-Rate) |  |  | Wi-Fi |  |  | Web Interface
AX141500-M | Nylon | N | 13 | - | 12, 24 | 3 |  |  |  | 1 Ethernet (100Mbps) | 1 AE (100Mbps) | 1 Ethernet (100Mbps) | [5 empty] | CE
AX141500-MK | Nylon | WH | 13 | - | 12, 24 | 3 |  |  |  | 1 Ethernet (100Mbps) | 1 AE (100Mbps) | 1 Ethernet (100Mbps) | [5 empty] | CE
AX141500-S | Nylon | N | 13 | - | 12, 24 | 3 |  |  |  | 1 Ethernet (100Mbps) | 1 AE (100Mbps) | 1 Ethernet (100Mbps) | [5 empty] | CE
AX141500-SK | Nylon | WH | 13 | - | 12, 24 | 3 |  |  |  | 1 Ethernet (100Mbps) | 1 AE (100Mbps) | 1 Ethernet (100Mbps) | [5 empty] | CE
AX141520 | Nylon | N | 20 | - | 12, 24 | 3 |  |  |  | 1 Gbit Ethernet (1000Mbps) | 1 Gigabit AE (1000Mbps) | [6 empty] | CE/ ISO13766-1 | RS-232
AX141550 | Nylon | N | 16 | - | 12, 24 | 3 |  |  |  | 1 Gbit Ethernet (1000Mbps) | 1 Gigabit AE (1000Mbps) | [6 empty] | CE/UKCA | RS-232
AX141560 | Nylon | N | 21 | - | 12, 24 | 3 |  |  |  | 1 Gbit Ethernet (1000Mbps) | 1 Gigabit AE (1000Mbps) | [7 empty] | RS-232
AX141560A | Nylon | N | 20 | - | 12, 24 | 3 |  |  |  | 1 Gbit Ethernet (1000Mbps) | 1 Gigabit AE (1000Mbps) | [7 empty] | RS-232
AX141530 | Nylon | N | 9 | CAN,ETH | 12, 24 | 3 |  |  |  |  | 1 AE (100Mbps) |  | 1 SAE J1939 (Auto-baud-rate) |  |  |  |  | CE | EA
AX141530-M | Nylon | N | 9 | CAN,ETH | 12, 24 | 3 |  |  |  |  | 1 AE (100Mbps) |  | 1 SAE J1939 (Auto-baud-rate) |  |  |  |  | CE | EA
AX141530-S | Nylon | N | 9 | CAN,ETH | 12, 24 | 3 |  |  |  |  | 1 AE (100Mbps) |  | 1 SAE J1939 (Auto-baud-rate) |  |  |  |  | CE | EA
AX141600 | PC Infino SC-1220UR | N | 42 | 3-way | 12, 24 | 9 | 1 Ethernet (100Mbps) | 1 Ethernet (100Mbps) | 1 Ethernet (100Mbps) | 1 Ethernet (100Mbps) |  |  | 6 CAN 2.0B (SAE J1939 or CANopen) |  |  |  |  | CE | EA, Web interface
(Configurable Baud-Rate, default 500 kbps)
AX141620 | Infino SC-1220UR | WH | 20 | CAN | 12, 24 | 12 |  |  |  | 1 Ethernet (100Mbps) |  | 1 Ethernet (100Mbps) | 9 SAE J1939 (Configurable Baud-Rate) | 1 RS-485 |  |  | 1 J1708 (RS-485) |  | EA, Web Interface
AX143030 | Plastic | N | 10 | CAN,FO | 12, 24 | 2 | [6 empty] | 1 SAE J1939 |  |  |  | Fiber Optic |  | RS-232
Revised: February 24, 2026
Axiomatic Technologies Corporation
To do:
AX140620, AX140620
AX141560-M, AX141560A-M and kits
1AUTOENET-1POE, AX141410
16PORT-ENET-GB-SWTCH, AX140730
AX070550
AX141000
AUTOENET-WIFI-GB, AX141230 (Linux based)
AX142160 (Generic version)
In development:
AX140321A
AX140322A
AX141158 (200 beacons)
AX140900A – Improved CAN/Ethernet
AX142160 RS485-RS485-RS485-CAN-ENET-PRT with Linux
AX140905 – Cybersecure CAN/Ethernet
USB-CAN-RS232, AX070510
DTLGR-128GB-1GBE-USB-RS422, AX141010
2AUTOENET-2POE, AX141420
AX140723 (AX140720 with different connectors)