## AX02 Series
AXIOMATIC PRODUCT SELECTION CHART - VALVE CONTROLLERS | [8 empty] | TYPE OF INPUTS (SELECTABLE) | [5 empty] | TYPE OF OUTPUTS (SELECTABLE) | [6 empty] | +V Ref | MARKS | Configuration Tool
MODEL | ENCLOSURE | # of Connections | Fieldbus | CAN Baud Rate | POWER (Vdc) | LED | # INPUTS | # OUTPUTS | Analog (V or mA) | Digital | Resistive (kΩ) | Magnetic Pick Up | Encoder | Other | Analog Signal | Digital Signal | Relay | Proportional and On/Off Solenoid | Pulsar | Servo | Other
SSD-XX* | DIN 43650A | 5 | No | - | 12, 24 | None | 1 | 1 | - | - | - | - | - | - | - | - | - | 1 (2A*) | - | - | - | - | - | Trim Pots
AX022200 | Box | 8 | SAE J1939 | 250kbps | 12, 24, 48 | None | 0 | 1 | - | - | - | - | - | - | - | - | - | 1 (Proportional 2A |  |  | - | - | CE | EA
[18 empty] | or On/Off 3A) |  |  |  |  | Automotive Type Approval
AX022200-01 | Box | 8 | SAE J1939 | 500kbps | 12, 24, 48 | None | 0 | 1 | - | - | - | - | - | - | - | - | - | 1 (Proportional 2A | - | - | - | - | CE | EA
[18 empty] | or On/Off 3A) |  |  |  |  | Automotive Type Approval
AX022200-02 | Box | 8 | SAE J1939 | 1Mbps | 12, 24, 48 | None | 0 | 1 | - | - | - | - | - | - | - | - | - | 1 (Proportional 2A | - | - | - | - | CE | EA
[18 empty] | or On/Off 3A) |  |  |  |  | Automotive Type Approval
AX021100 | DIN 43650A | 8 | SAE J1939 | 250kbps | 12, 24 | None | 0 | 1 | - | - | - | - | - | - | - | - | - | 1 (2.5A) | - | - | - | - |  | EA
AX021100-01 | DIN 43650A | 8 | SAE J1939 | 500kbps | 12, 24 | None | 0 | 1 | - | - | - | - | - | - | - | - | - | 1 (2.5A) | - | - | - | - |  | EA
AX021100-02 | DIN 43650A | 8 | SAE J1939 | 1Mbps | 12, 24 | None | 0 | 1 | - | - | - | - | - | - | - | - | - | 1 (2.5A) | - | - | - | - |  | EA
AX021101 | DIN 43650A | 8 | CANopen | Selectable | 12, 24 | None | 0 | 1 | - | - | - | - | - | - | - | - | - | 1 (2.5A) | - | - | - | - |  | EDS
AX020700 | PCB | 8 | No | - | 12, 24 | 4 LED | 1 | 1 | 0-5 V, 0-10 V (1) | Frequency (1) | - | - | - | - | - | - | - | 1 (3A) | - | - | 0-5V | 5V, 50 mA | - | E-Write NFC
[9 empty] | +/- 5 V, +/- 10 V (1) | PWM (1)
[9 empty] | 4-20 mA, 0-20 mA (1) | Digital (1)
AX020710 | PCB | 8 | No | - | 12, 24 | 4 LED | 1 | 1 | 0-5 V, 0-10 V (1) | Frequency (1) | - | - | - | - | - | - | - | 1 (3A) | - | - | 0-5V | 5V, 50 mA | - | E-Write NFC
[9 empty] | +/- 5 V, +/- 10 V (1) | PWM (1)
[9 empty] | 4-20 mA, 0-20 mA (1) | Digital (1)
AX020720 | PCB | 8 | No | - | 12, 24 | LED | 1 | 1 | 0-5 V, 0-10 V (1) | Digital (1) | - | - | - | - | - | Hotshot Digital (1) | - | 1 (Proportional 5A) | - | - | 0-5V | 5V, 50mA | - | E-Write NFC
[9 empty] | +/- 5 V, +/- 10 V (1) | PWM(1) | [5 empty] | On/Off (1) |  | 1 (5A) High Side
[9 empty] | 4-20 mA, 0-20 mA (1) | Frequency (1) | [5 empty] | PWM (1) |  | or 1 (5A) Half-Bridge
AX020710-PG9, AX020710-1.5M | Box | 8 | No | - | 12, 24 | 4 LED | 1 | 1 | 0-5 V, 0-10 V (1) | Frequency (1) | - | - | - | - | - | - | - | 1 (3A) | - | - | 0-5V | 5V, 50 mA | CE | E-Write NFC
[9 empty] | +/- 5 V, +/- 10 V (1) | PWM (1)
[9 empty] | 4-20 mA, 0-20 mA (1) | Digital (1)
AX020720-PG9 | Box | 8 | No | - | 12, 24 | LED | 1 | 1 | 0-5 V, 0-10 V (1) | Digital (1) | - | - | - | - | - | Hotshot Digital (1) | - | 1 (Proportional 5A) | - | - | 0-5V | 5V, 50mA |  | NFC App
[9 empty] | +/- 5 V, +/- 10 V (1) | PWM(1) | [5 empty] | On/Off (1) |  | 1 (5A) High Side
[9 empty] | 4-20 mA, 0-20 mA (1) | Frequency (1) | [5 empty] | PWM (1) |  | or 1 (5A) Half-Bridge
AX020720-1.5M | Box | 8 | No | - | 12, 24 | LED | 1 | 1 | 0-5 V, 0-10 V (1) | Digital (1) | - | - | - | - | - | Hotshot Digital (1) | - | 1 (Proportional 5A) | - | - | 0-5V | 5V, 50mA |  | NFC App
[9 empty] | +/- 5 V, +/- 10 V (1) | PWM(1) | [5 empty] | On/Off (1) |  | 1 (5A) High Side
[9 empty] | 4-20 mA, 0-20 mA (1) | Frequency (1) | [5 empty] | PWM (1) |  | or 1 (5A) Half-Bridge
AX020800 | Box | 32 | SAE J1939 | Auto | 12, 24, 48 | None | 4 | 8 | 0-2.5 V, 0-10 V (4) | Digital (4) | up to 250 (1) | - | - | - | 0-48V (8) | Hotshot Digital (8) | - | 8 (3A) | - | - | - | - | - | EA
[9 empty] | 0-20 mA, 4-20 mA (4) | PWM (4) |  |  |  |  | 0-3A (8) | Digital (8)
[10 empty] | Frequency (4) | [5 empty] | On/Off (8)
PWM (8)
Disable (8)
AX023100 | Box | 8 | No | - | 12, 24 | None | 1 | 1 | 0-5VDC; 4-20 mA (1) | PWM (1) | - | - | - | - | - | - | - | 1 (2.5A) | - | - | - | 5V, 50 mA | CE | AXLC Single EWRITE
[9 empty] | (Default: 0.5 - 4.5VDC) | [14 empty] | AX070120 Cable
AX021610 | Box | 8 | SAE J1939 | 250kbps | 12, 24 | LED | 1 | 1 | 0-1V, 0-2.5V, 0-5 V, 0-10 V (1) | Frequency (1) | 0.025 - 250 (1) | - | - | - | - | - | - | 1 (3A) | - | - | - | - | CE | EA
[9 empty] | 4-20 mA, 0-20 mA (1) | PWM (1)
Digital (1)
Counter (1)
AX021610-01 | Box | 8 | SAE J1939 | 500kbps | 12, 24 | LED | 1 | 1 | 0-1V, 0-2.5V, 0-5 V, 0-10 V (1) | Frequency (1) | 0.025 - 250 (1) | - | - | - | - | - | - | 1 (3A) | - | - | - | - | CE | EA
[9 empty] | 4-20 mA, 0-20 mA (1) | PWM (1)
Digital (1)
Counter (1)
AX021610-02 | Box | 8 | SAE J1939 | 1Mbps | 12, 24 | LED | 1 | 1 | 0-1V, 0-2.5V, 0-5 V, 0-10 V (1) | Frequency (1) | 0.025 - 250 (1) | - | - | - | - | - | - | 1 (3A) | - | - | - | - | CE | EA
[9 empty] | 4-20 mA, 0-20 mA (1) | PWM (1)
Digital (1)
Counter (1)
AX021611 | Box | 8 | CANopen | Selectable | 12, 24 | LED | 1 | 1 | 0-1V, 0-2.5V, 0-5 V, 0-10 V (1) | Frequency (1) | 0.025 - 250 (1) | - | - | - | - | - | - | 1 (3A) | - | - | - | - | CE | EDS File
[9 empty] | 4-20 mA, 0-20 mA (1) | PWM (1)
Digital (1)
Counter (1)
CAPVH10V2A6C2M* | DIN 43650A | 9 | No | - | 12, 24 | None | 1 | 1 | 0-10V, 0-20mA | - | - | - | - | - | - | - | - | 1 (2A*) | - | - | - | 5V | CE | Trim Pots
AX02030X* | DIN 43650A | 9 | No | - | 12, 24 | None | 1 | 1 | 4-20 mA | - | - | - | - | - | - | - | - | 1 (2A*) | - | - | - | 5V | CE | Trim Pots
AX020900 | DIN 43650A | 7 | Bluetooth | - | 12, 24 | None | 1 | 1 | 0-5V, 0-10V, 0-20 mA | Frequency (1), PWM (1), Counter (1) | - | - | - | - | - | - | - | 1 (2.5A*) | - | - | - | 5V | - | CAN2BT
CAPVEHXX | DIN 43650A | 9 | No | - | 12, 24 | None | 1 | 1 | 0-5V, POT | - | - | - | - | - | - | - | - | 1 (2A*) | - | - | - | 5V | CE | Trim Pots
AX020100 | DIN rail | 8 | No | - | 12, 24 | None | 1 | 1 | 0-5V, POT, 4-20 mA | - | - | - | - | - | - | - | - | 1 (2A) | - | - | - | 5V | CE | Trim Pots
AX022310 | Box | 8 | SAE J1939 | 250kbps | 12, 24 | None | 0 | 2 | - | - | - | - | - | - | - | - | - | 2 ( 2.5A) | - | - | - | - | CE | EA
AX022311 | Box | 8 | CANopen | Selectable | 12, 24 | None | 0 | 2 | - | - | - | - | - | - | - | - | - | 2 ( 2.5A) | - | - | - | - | CE | EDS File
AX032200 | Box | 8 | SAE J1939 | Auto | 12, 24 | - | 1 | 2 | - | Digital (1) | - | - | - | - | - | Digital (2) | - | On/Off (2) | - | - | - | - | - | EA
AX032201 | Box | 8 | CANopen | Selectable | 12, 24 | - | 1 | 2 | - | Digital (1) | - | - | - | - | - | Digital (2) | - | On/Off (2) | - | - | - | - | - | EA
RSDPCB5VXX* | PCB | 10 | No | - | 12, 24 | LED | 1 | 1 | 0-5V, 0-20 mA or POT | - | - | - | - | - | - | - | - | 1 (2A*) | - | - | - | 5V | - | Trim Pots
RSDPCB10VXX* | PCB | 10 | No | - | 12, 24 | LED | 1 | 1 | 0-10V, 0-20mA | - | - | - | - | - | - | - | - | 1 (2A*) | - | - | - | 5V | - | Trim Pots
RSDPCB420MAXX* | PCB | 10 | No | - | 12, 24 | LED | 1 | 1 | 4-20 mA | - | - | - | - | - | - | - | - | 1 (2A*) | - | - | - | - | - | Trim Pots
RSD5VSMBXX* | Box | 10 | No | - | 12, 24 | LED | 1 | 1 | 0-5V, 0-20 mA or POT | - | - | - | - | - | - | - | - | 1 (2A*) | - | - | - | 5V | CE | Trim Pots
RSD10VSMBXX* | Box | 10 | No | - | 12, 24 | LED | 1 | 1 | 0-10V, 0-20mA | - | - | - | - | - | - | - | - | 1 (2A*) | - | - | - | 5V | CE | Trim Pots
RSD420MASMBXX* | Box | 10 | No | - | 12, 24 | LED | 1 | 1 | 4-20 mA | - | - | - | - | - | - | - | - | 1 (2A*) | - | - | - | - | CE | Trim Pots
RSD5VDRXX* | DIN Rail | 10 | No | - | 12, 24 | LED | 1 | 1 | 0-5V, 0-20 mA or POT | - | - | - | - | - | - | - | - | 1 (2A*) | - | - | - | 5V | CE | Trim Pots
RSD10VDRXX* | DIN Rail | 10 | No | - | 12, 24 | LED | 1 | 1 | 0-10V, 0-20mA | - | - | - | - | - | - | - | - | 1 (2A*) | - | - | - | 5V | CE | Trim Pots
RSD420MADRXX* | DIN Rail | 10 | No | - | 12, 24 | LED | 1 | 1 | 4-20 mA | - | - | - | - | - | - | - | - | 1 (2A*) | - | - | - | - | CE | Trim Pots
RSDPCB3A | PCB | 10 | No | - | 12, 24 | LED | 1 | 1 | 0-2.5VDC, +/-2.5VDC, 0-5VDC, +/-5VDC, 0-10 VDC,+/-10VDC, 4-20 mA, 0-20 mA | - | - | - | - | - | - | - | - | 1 (3A) |  |  | +/-1V per 1A | - | - | Trim Pots, DIP Switches
RSDSMB3A-XX* | Box | 10 | No | - | 12, 24 | LED | 1 | 1 | 0-2.5VDC, +/-2.5VDC, 0-5VDC, +/-5VDC, 0-10 VDC,+/-10VDC, 4-20 mA, 0-20 mA | - | - | - | - | - | - | - | - | 1 (3A) |  |  | +/-1V per 1A | - | - | Trim Pots, DIP Switches
AX022000 | Box | 12 | SAEJ1939 | 250kbps | 12, 24 | None | 1 | 2 | 0-1V, 0-2.5V, 0-5 V, 0-10 V (1) | Frequency (1) | 0.020 - 250 (1) | - | - | - | - | - | - | 2 (3A) | - | - | - | 5V, 10 mA | CE | EA
[9 empty] | 4-20 mA, 0-20 mA (1) | PWM (1)
Digital (1)
AX022000-02 | Box | 12 | SAEJ1939 | 500kbps | 12, 24 | None | 1 | 2 | 0-1V, 0-2.5V, 0-5 V, 0-10 V (1) | Frequency (1) | 0.020 - 250 (1) | - | - | - | - | - | - | 2 (3A) | - | - | - | 5V, 10 mA | CE | EA
[9 empty] | 4-20 mA, 0-20 mA (1) | PWM (1)
Digital (1)
AX022000-03 | Box | 12 | SAEJ1939 | 1Mbps | 12, 24 | None | 1 | 2 | 0-1V, 0-2.5V, 0-5 V, 0-10 V (1) | Frequency (1) | 0.020 - 250 (1) | - | - | - | - | - | - | 2 (3A) | - | - | - | 5V, 10 mA | CE | EA
[9 empty] | 4-20 mA, 0-20 mA (1) | PWM (1)
Digital (1)
AX022001 | Box | 12 | CANopen | Selectable | 12, 24 | None | 1 | 2 | 0-1V, 0-2.5V, 0-5 V, 0-10 V (1) | Frequency (1) | 0.020 - 250 (1) | - | - | - | - | - | - | 2 (3A) | - | - | - | 5V, 10 mA | CE | EDS File
[9 empty] | 4-20 mA, 0-20 mA (1) | PWM (1)
Digital (1)
AX022400 | Box | 12 | SAE J1939 | 250kbps | 12, 24, 48 | None | 2 | 2 | 0-1V, 0-2.5V, 0-5 V, 0-10 V (2) | Frequency (2) | 0.030 - 250 (2) | - | - | - | - | - | - | 2 (3A) | - | - | - | 5V, 50 mA | CE | EA
[9 empty] | 4-20 mA, 0-20 mA (2) | PWM (2)
Digital (2)
AX022401 | Box | 12 | CANopen | Selectable | 12, 24, 48 | None | 2 | 2 | 0-1V, 0-2.5V, 0-5 V, 0-10 V (2) | Frequency (2) | 0.030 - 250 (2) | - | - | - | - | - | - | 2 (3A) | - | - | - | 5V, 50 mA | CE | EDS File
[9 empty] | 4-20 mA, 0-20 mA (2) | PWM (2)
Digital (2)
AX023300 | Box | 12 | SAE J1939 | 250kbps | 12, 24 | 5 LED | 2 | 2 | 0-2.5V, 0-5 V, 0-10 V (2) | Frequency (2) | 0.020 - 250 (2) | - | 1 | - | - | - | - | 2 (3A) High Side | - | - | - | 5V, 100 mA | CE | EA
[9 empty] | 4-20 mA, 0-20 mA (2) | RPM (2) | [7 empty] | or 2 (-3A) Low Side
[10 empty] | PWM (2) | [7 empty] | or 2 (3A) Half-Bridge
Digital (2)
AX023300-01 | Box | 12 | SAE J1939 | 500kbps | 12, 24 | 5 LED | 2 | 2 | 0-2.5V, 0-5 V, 0-10 V (2) | Frequency (2) | 0.020 - 250 (2) | - | 1 | - | - | - | - | 2 (3A) High Side | - | - | - | 5V, 100 mA | CE | EA
[9 empty] | 4-20 mA, 0-20 mA (2) | RPM (2) | [7 empty] | or 2 (-3A) Low Side
[10 empty] | PWM (2) | [7 empty] | or 2 (3A) Half-Bridge
Digital (2)
AX023300-02 | Box | 12 | SAE J1939 | 1Mbps | 12, 24 | 5 LED | 2 | 2 | 0-2.5V, 0-5 V, 0-10 V (2) | Frequency (2) | 0.020 - 250 (2) | - | 1 | - | - | - | - | 2 (3A) High Side | - | - | - | 5V, 100 mA | CE | EA
[9 empty] | 4-20 mA, 0-20 mA (2) | RPM (2) | [7 empty] | or 2 (-3A) Low Side
[10 empty] | PWM (2) | [7 empty] | or 2 (3A) Half-Bridge
Digital (2)
AX023301 | Box | 12 | CANopen | Selectable | 12, 24 | 5 LED | 2 | 2 | 0-2.5V, 0-5 V, 0-10 V (2) | Frequency (2) | 0.020 - 250 (2) | - | 1 | - | - | - | - | 2 (3A) High Side | - | - | - | 5V, 100 mA | CE | EDS File
[9 empty] | 4-20 mA, 0-20 mA (2) | RPM (2) | [7 empty] | or 2 (-3A) Low Side
[10 empty] | PWM (2) | [7 empty] | or 2 (3A) Half-Bridge
Digital (2)
AX023220 | Box | 12 | SAE J1939 | 250kbps | 12, 24, 48 | None | 2 | 2 | 0-1V, 0-2.5V, 0-5 V, 0-10 V (2) | Frequency (2) | 0.020 - 250 (2) | - | 1 | - | - | - | - | 2 (3A) | - | - | - | 5V, 50 mA | CE | EA
125 Degrees C | [8 empty] | 4-20 mA, 0-20 mA (2) | RPM (2)
PWM (2)
Digital (2)
AX0232200-01 | Box | 12 | SAE J1939 | 500kbps | 12, 24, 48 | None | 2 | 2 | 0-1V, 0-2.5V, 0-5 V, 0-10 V (2) | Frequency (2) | 0.020 - 250 (2) | - | 1 | - | - | - | - | 2 (3A) | - | - | - | 5V, 50 mA | CE | EA
125 Degrees C | [8 empty] | 4-20 mA, 0-20 mA (2) | RPM (2)
PWM (2)
Digital (2)
AX023220-02 | Box | 12 | SAE J1939 | 1Mbps | 12, 24, 48 | None | 2 | 2 | 0-1V, 0-2.5V, 0-5 V, 0-10 V (2) | Frequency (2) | 0.020 - 250 (2) | - | 1 | - | - | - | - | 2 (3A) | - | - | - | 5V, 50 mA | CE | EA
125 Degrees C | [8 empty] | 4-20 mA, 0-20 mA (2) | RPM (2)
PWM (2)
Digital (2)
AX023240 | Box | 12 | SAE J1939 | 250kbps | 12, 24, 48 | None | 2 | 2 | - | Discrete (2) | - | - | 1 | - | - | - | - | 2 (3A) | - | - | - | 5V, 50 mA | CE | EA
AX023240-01 | Box | 12 | SAE J1939 | 500kbps | 12, 24, 48 | None | 2 | 2 | - | Discrete (2) | - | - | 1 | - | - | - | - | 2 (3A) | - | - | - | 5V, 50 mA | CE | EA
AX023240-02 | Box | 12 | SAE J1939 | 1Mbps | 12, 24, 48 | None | 2 | 2 | - | Discrete (2) | - | - | 1 | - | - | - | - | 2 (3A) | - | - | - | 5V, 50 mA | CE | EA
AX023241 | Box | 12 | CANopen | Selectable | 12, 24, 48 | None | 2 | 2 | - | Discrete (2) | - | - | 1 | - | - | - | - | 2 (3A) | - | - | - | 5V, 50 mA | CE | EDS File
AX020600 | Nylon | 12 | SAE J1939 | Auto | 12, 24 |  | 0 | 4 | - | - | - | - | - | - | - | Hotshot Digital (4) | - | 4 (Proportional 2.5A) | - | - | - | - | - | EA
4 (2.5A) High Side
[16 empty] | On/Off (4) |  | or 4 (2.5A) Half-Bridge
PWM (4)
AX024010A | DIN rail | 16 | SAE J1939 | Auto | 12, 24 | None | 4 | 2 | 0-5 V, 0-10 V (4) | Frequency (2) | - | - | - | - | - | - | - | See Servo | - | 2 (0 to +/- 400 mA) | - | 5V, 100 mA | CE | NFC, EA
[9 empty] | +/- 5 V, +/- 10 V (2) | PWM (2)
[9 empty] | 4-20 mA, 0-20 mA (4) | Digital (2)
AX024011A | DIN rail | 16 | CANopen | Selectable | 12, 24 | None | 4 | 2 | 0-5 V, 0-10 V (4) | Frequency (2) | - | - | - | - | - | - | - | See Servo | - | 2 (0 to +/- 400 mA) | - | 5V, 100 mA | CE | EDS File
[9 empty] | +/- 5 V, +/- 10 V (2) | PWM (2)
[9 empty] | 4-20 mA, 0-20 mA (4) | Digital (2)
AX022420 | DIN Rail | 16 | SAE J1939 | 250kbps | 12, 24 | 2 LED | 2 | 2 | 0-1V, 0-2.5V, 0-5 V, 0-10 V (2) | Frequency (2) | 0.020 - 250 (2) | - | - | - | - | - | - | 2 (3A) High Side | - | - | - | 5V, 100 mA | CE | NFC, EA
[9 empty] | 4-20 mA, 0-20 mA (2) | PWM (2) | [7 empty] | or 2 (-3A) Low Side
[10 empty] | Digital (2) | [7 empty] | or 2 (3A) Half-Bridge
AX022420-01 | DIN Rail | 16 | SAE J1939 | 500kbps | 12, 24 | 2 LED | 2 | 2 | 0-1V, 0-2.5V, 0-5 V, 0-10 V (2) | Frequency (2) | 0.020 - 250 (2) | - | - | - | - | - | - | 2 (3A) High Side | - | - | - | 5V, 100 mA | CE | NFC, EA
[9 empty] | 4-20 mA, 0-20 mA (2) | PWM (2) | [7 empty] | or 2 (-3A) Low Side
[10 empty] | Digital (2) | [7 empty] | or 2 (3A) Half-Bridge
AX022420-02 | DIN Rail | 16 | SAE J1939 | 1Mbps | 12, 24 | 2 LED | 2 | 2 | 0-1V, 0-2.5V, 0-5 V, 0-10 V (2) | Frequency (2) | 0.020 - 250 (2) | - | - | - | - | - | - | 2 (3A) High Side | - | - | - | 5V, 100 mA | CE | NFC, EA
[9 empty] | 4-20 mA, 0-20 mA (2) | PWM (2) | [7 empty] | or 2 (-3A) Low Side
[10 empty] | Digital (2) | [7 empty] | or 2 (3A) Half-Bridge
AX022440 | DIN Rail | 16 | SAE J1939 | 250kbps | 12, 24 | 1 LED | 4 | 2 | 0-2.5V (2) | Frequency (4) | 0.020 - 250 (2) | - | - | - | - | - | - | 2 (2.5A) | - | - | - | 5V, 100 mA | CE | EA
[9 empty] | 0-5 V, 0-10 V (4) | PWM (4)
[9 empty] | +/- 5 V, +/- 10 V (2) | Digital (4)
4-20 mA, 0-20 mA (4)
AX022440-01 | DIN Rail | 16 | SAE J1939 | 500kbps | 12, 24 | 1 LED | 4 | 2 | 0-2.5V (2) | Frequency (4) | 0.020 - 250 (2) | - | - | - | - | - | - | 2 (2.5A) | - | - | - | 5V, 100 mA | CE | EA
[9 empty] | 0-5 V, 0-10 V (4) | PWM (4)
[9 empty] | +/- 5 V, +/- 10 V (2) | Digital (4)
4-20 mA, 0-20 mA (4)
AX022440-02 | DIN Rail | 16 | SAE J1939 | 1Mbps | 12, 24 | 1 LED | 4 | 2 | 0-2.5V (2) | Frequency (4) | 0.020 - 250 (2) | - | - | - | - | - | - | 2 (2.5A) | - | - | - | 5V, 100 mA | CE | EA
[9 empty] | 0-5 V, 0-10 V (4) | PWM (4)
[9 empty] | +/- 5 V, +/- 10 V (2) | Digital (4)
4-20 mA, 0-20 mA (4)
AX022460-03, -04 | DIN Rail | 20 | SAE J1939 | 250kbps | 12, 24 | 2 LED | 2 | 4 | 0-5 V, 0-10 V (2) | Frequency (2) | - | - | - | - | - | - | - | - | Pulsar Valve Outputs | - | - | - | - | EA
[9 empty] | +/- 5 V, +/- 10 V (2) | PWM (2) | [8 empty] | 4 (2A) @ 33Hz or 75 Hz
[9 empty] | 4-20 mA, 0-20 mA (2) | Digital (2)
DSDAXX* | Box | 22 | No | - | 12, 24 | None | 3 | 2 | 1 (0-5V, 0-10V,+/-5V, +/-10V, 0-20 mA, +/- 20 mA or Joystick POT) + Disable + Low range input | - | - | - | - | - | - | - | - | 2 (Proportional 2A* or On/Off 2A*) | - | - | - | 2.5V, 5V, 10V | - | Trim Pots, DIP Switches
AX021800 | Box | 24 | SAE J1939 | 250kbps | 12, 24, 48 | None | 4 | 2 | 0-1V, 0-2.5V, 0-5V or 0-10V (4) | Frequency (4) | 0.025 - 250 (4) | - | - | - | - | - | - | 2 (3A) | - | - | - | 4 (5V, 100mA) | CE | EA
[9 empty] | 0-20mA, 4-20mA (4) | PWM (4)
Digital (4)
AX021801 | Box | 24 | SAE J1939 | 500kbps | 12, 24, 48 | None | 4 | 2 | 0-1V, 0-2.5V, 0-5V or 0-10V (4) | Frequency (4) | 0.025 - 250 (4) | - | - | - | - | - | - | 2 (3A) | - | - | - | 4 (5V, 100mA) | CE | EA
|  |  | 500 kbps | [5 empty] | 0-20mA, 4-20mA (4) | PWM (4)
Digital (4)
AX021802 | Box | 24 | SAE J1939 | 1Mbps | 12, 24, 48 | None | 4 | 2 | 0-1V, 0-2.5V, 0-5V or 0-10V (4) | Frequency (4) | 0.025 - 250 (4) | - | - | - | - | - | - | 2 (3A) | - | - | - | 4 (5V, 100mA) | CE | EA
[9 empty] | 0-20mA, 4-20mA (4) | PWM (4)
Digital (4)
AX021810 | Box | 24 | SAE J1939 | 250kbps | 12, 24, 48 | None | 4 | 2 | 0-1V, 0-2.5V, 0-5V or 0-10V (4) | Frequency (4) | 0.025 - 250 (4) | - | - | - | - | - | - | 2 (3A) | - | - | - | - | CE | EA
[9 empty] | 0-20mA, 4-20mA (4) | PWM (4)
Digital (4)
AX021811 | Box | 24 | SAE J1939 | 500kbps | 12, 24, 48 | None | 4 | 2 | 0-1V, 0-2.5V, 0-5V or 0-10V (4) | Frequency (4) | 0.025 - 250 (4) | - | - | - | - | - | - | 2 (3A) | - | - | - | - | CE | EA
[9 empty] | 0-20mA, 4-20mA (4) | PWM (4)
Digital (4)
AX021812 | Box | 24 | SAE J1939 | 1Mbps | 12, 24, 48 | None | 4 | 2 | 0-1V, 0-2.5V, 0-5V or 0-10V (4) | Frequency (4) | 0.025 - 250 (4) | - | - | - | - | - | - | 2 (3A) | - | - | - | - | CE | EA
[9 empty] | 0-20mA, 4-20mA (4) | PWM (4)
Digital (4)
AX024000 | Box | 24 | SAE J1939 | 250kbps | 12, 24 | None | 4 | 4 | 0-5 V, 0-10 V (4) | PWM (2) | - | - | - | - | 0-20 mA, 4-20 mA (2) | - | - | 2 (0 to +/- 400 mA) | - | - | - | 5V, 100 mA | CE | EA
[9 empty] | +/- 5 V, +/- 10 V (2) | PWM (2) | [11 empty] | 10V, 100 mA
[9 empty] | 4-20 mA, 0-20 mA (4) | Digital (2)
AX024000-01 | Box | 24 | SAE J1939 | 500kbps | 12, 24 | None | 4 | 4 | 0-5 V, 0-10 V (4) | PWM (2) | - | - | - | - | 0-20 mA, 4-20 mA (2) | - | - | 2 (0 to +/- 400 mA) | - | - | - | 5V, 100 mA | CE | EA
[9 empty] | +/- 5 V, +/- 10 V (2) | PWM (2) | [11 empty] | 10V, 100 mA
[9 empty] | 4-20 mA, 0-20 mA (4) | Digital (2)
AX024000-02 | Box | 24 | Non-standard SAE J1939 | 1Mbps | 12, 24 | None | 4 | 4 | 0-5 V, 0-10 V (4) | PWM (2) | - | - | - | - | 0-20 mA, 4-20 mA (2) | - | - | 2 (0 to +/- 400 mA) | - | - | - | 5V, 100 mA | CE | EA
[9 empty] | +/- 5 V, +/- 10 V (2) | PWM (2) | [11 empty] | 10V, 100 mA
[9 empty] | 4-20 mA, 0-20 mA (4) | Digital (2)
AX024001 | Box | 24 | CANopen | Selectable | 12, 24 | None | 4 | 4 | 0-5 V, 0-10 V (4) | PWM (2) | - | - | - | - | 0-20 mA, 4-20 mA (2) | - | - | 2 (0 to +/- 400 mA) | - | - | - | 5V, 100 mA | CE | EDS File
[9 empty] | +/- 5 V, +/- 10 V (2) | PWM (2) | [11 empty] | 10V, 100 mA
[9 empty] | 4-20 mA, 0-20 mA (4) | Digital (2)
AX024040 | Box | 8 | SAE J1939 | Auto | 12, 24 | None | 0 | 2 | - | - | - | - | - | - | - | - | - | 2 (0 to +/- 200 mA) | - | 2 (0 to +/- 200 mA) | - | - | - | EA
1 H-Bridge
AX020506 - OBSOLETE | Box | 24 | CANopen | Selectable | 12, 24 | None | 6 | 5 | 0-5 V, 0-10 V (4) | Frequency (2) | - | - | - | - | - | - | - | 4 (2A Proportional) | - | - | - | 5V, 50 mA | CE | EDS File
[9 empty] | 4-20 mA, 0-20 mA (4) | RPM (2) | [7 empty] | 1 (5A On/Off)
PWM (2)
Digital (6)
Disable (6)
AX020507 - OBSOLETE | Box | 24 | SAE J1939 | 250kbps | 12, 24 | None | 6 | 5 | 0-5 V, 0-10 V (4) | Frequency (2) | - | - | - | - | - | - | - | 4 (2A Proportional) | - | - | - | 2 (5V, 50 mA) | CE | EA
[9 empty] | 4-20 mA, 0-20 mA (4) | RPM (2) | [7 empty] | 1 (5A On/Off) |  |  |  |  | Automotive Type Approval
PWM (2)
Digital (6)
Disable (6)
AX020509 - OBSOLETE | Box | 24 | RS-232 | 250kbps | 12, 24 | None | 6 | 5 | 0-5 V, 0-10 V (4) | Frequency (2) | - | - | - | - | - | - | - | 4 (2A Proportional) | - | - | - | 5V, 50 mA | CE | AX020501 Service Tool
[9 empty] | 4-20 mA, 0-20 mA (4) | RPM (2) | [7 empty] | 1 (5A On/Off)
PWM (2)
Digital (6)
Disable (6)
AX020510 | Box | 24 | SAE J1939 | 250kbps | 12, 24 | None | 6 | 5 | 0-5 V, 0-10 V (4) | Frequency (6) | - | - | - | - | - | - | - | 5 (2.5A Proportional or On/Off) | - | - | - | 5V, 100 mA | CE | EA
[9 empty] | 4-20 mA, 0-20 mA (4) | Counter (2)
RPM (6)
PWM (6)
Digital (6)
Disable (6)
AX020510-01 | Box | 24 | SAE J1939 | 500kbps | 12, 24 | None | 6 | 5 | 0-5 V, 0-10 V (4) | Frequency (6) | - | - | - | - | - | - | - | 5 (2.5A Proportional or On/Off) | - | - | - | 5V, 100 mA | CE | EA
[9 empty] | 4-20 mA, 0-20 mA (4) | Counter (2)
RPM (6)
PWM (6)
Digital (6)
Disable (6)
AX020510-02 | Box | 24 | SAE J1939 | 1Mbps | 12, 24 | None | 6 | 5 | 0-5 V, 0-10 V (4) | Frequency (6) | - | - | - |  | - | - | - | 5 (2.5A Proportional or On/Off) | - | - | - | 5V, 100 mA | CE | EA
[9 empty] | 4-20 mA, 0-20 mA (4) | Counter (2)
RPM (6)
PWM (6)
Digital (6)
Disable (6)
AX020530 | Box | 24 | SAE J1939 | Auto | 12, 24 | None | 7 | 5 | 0-5 V, 0-10 V (4) | Frequency (6) | 0.020 - 250 (4) | 1 | 1 |  | - | - | - | 5 (2.5A) | - | - | - | 5V, 100 mA | CE | EA
[9 empty] | 4-20 mA, 0-20 mA (4) | RPM (4)
PWM (6)
Digital (6)
Disable (6)
AX020531 | Box | 24 | CANopen | Selectable | 12, 24 | None | 7 | 5 | 0-5 V, 0-10 V (4) | Frequency (6) | 0.020 - 250 (4) | 1 | 1 |  | - | - | - | 5 (2.5A) | - | - | - | 5V, 100 mA | CE | EA
[9 empty] | 4-20 mA, 0-20 mA (4) | RPM (4)
PWM (6)
Digital (6)
Disable (6)
AX022950 | Box | 24 | SAE J1939 | 250kbps | 12, 24 | - | 7 | 6 | - | Digital (7) | - | - | - | - | - |  | - | On/Off (4 HS + 2 LS) (4A) | - | - | LED (4) (50mA) | - | - | EA
AX021900 - OBSOLETE | Box | 24 | SAE J1939 | 250kbps | 12, 24, 48 | None | 8 | 5 | 0-1V, 0-2.5V, 0-5V or 0-10V (6) | Frequency (6) | 0.030 - 250 (6) | 1 | - |  | - | - | - | 4 (2.5A) | - | - | - | - | CE | EA
[9 empty] | 0-20mA, 4-20mA (6) | RPM (6) | [7 empty] | Proportional
[10 empty] | PWM (6) | [7 empty] | or On/Off
[10 empty] | Digital (7) | [7 empty] | 1 (3A) On/Off/Lamp
Disable (1)
AX021901 - OBSOLETE | Box | 24 | CANopen | Selectable | 12, 24, 48 | None | 8 | 5 | 0-1V, 0-2.5V, 0-5V or 0-10V (6) | Frequency (6) | 0.030 - 250 (6) | 1 | - |  | - | - | - | 4 (2.5A) | - | - | - | - | CE | EDS File
[9 empty] | 0-20mA, 4-20mA (6) | RPM (6) | [7 empty] | Proportional
[10 empty] | PWM (6) | [7 empty] | or On/Off
[10 empty] | Digital (7) | [7 empty] | 1 (3A) On/Off/Lamp
Disable (1)
AX021910 | Box | 24 | SAE J1939 | Auto | 12, 24 | - | 8 | 5 | 1 mV, 0-1V, 0-2.5V, 0-5V, 0-10V (7) | Frequency (7) | 30-250 (7) | MPU (1) | - | - |  |  | - | Proportional 2.5A (5) | - | - | - | - | CE | EA
[9 empty] | 0-20mA, 4-20mA (7) | PWM (7) | [7 empty] | On/Off 2.5A (5)
[10 empty] | RPM (7) | [7 empty] | Hotshot Digital (5)
AX021300 | Box | 24 | SAE J1939 | 250kbps | 12, 24 | None | 5 | 6 | 0-5 V (2) | Frequency (5) | - | - | - | - | - | - | - | 6 (5A On/Off) | - | - | - | - | CE | EA
[9 empty] | 4-20 mA, 0-20 mA (2) | Counter (5)
RPM (5)
PWM (5)
Digital (5)
AX021301 | Box | 24 | CANopen | Selectable | 12, 24 | None | 5 | 6 | 0-5 V (2) | Frequency (5) | - | - | - | - | - | - | - | 6 (5A On/Off) | - | - | - | - | CE | EDS File
[9 empty] | 4-20 mA, 0-20 mA (2) | Counter (5)
RPM (5)
PWM (5)
Digital (5)
AX021210 - OBSOLETE | Box | 24 | SAE J1939 | 250kbps | 12, 24, 48 | None | 0 | 10 | - | - | - | - | - | - | - | - | - | 10 (2.5A) | - | - | - | - | CE | EA
AX021210A | Box | 24 | SAE J1939 | Auto | 12, 24, 48 | None | 0 | 10 | - | - | - | - | - | - | - | - | - | 10 (2.5A) |  |  | - | - | CE | EA
AX021211 - OBSOLETE | Box | 24 | CANopen | Selectable | 12, 24, 48 | None | 0 | 10 | - | - | - | - | - | - | - | - | - | 10 (2.5A) |  |  | - | - | CE | EDS File
AX021211A | Box | 24 | CANopen | Selectable | 12, 24, 48 | None | 0 | 10 | - | - | - | - | - | - | - | - | - | 10 (2.5A) |  |  | - | - | CE | EDS File
AX031200* | Box | 48 | 2 SAE J1939 | Auto | 12, 24, 48 | None | 11 | 9 | 0-5V, 0-10V (4) | Frequency (4) | 0.030 - 250 (4) | MPU (1) | - | - | 0-5V, 0-10V (4) |  | Relay (4) | 1 (2A) | - | - | - | - | CE | EA
[9 empty] | 0-20mA, 4-20mA (4) | Counter (4) |  |  |  |  | 0-20mA, 4-20mA (4)
RPM (4)
[9 empty] | 0-1V, 0-2.5V, 0-5V or 0-10V (4) | PWM (4)
[9 empty] | 0-20mA, 4-20mA (4) | Digital (8)
AX031201 | Box | 48 | 2 CANopen | Selectable | 12, 24, 48 | None | 11 | 9 | 0-5V, 0-10V (4) | Frequency (4) | 0.030 - 250 (4) | MPU (1) | - | - | 0-5V, 0-10V (4) |  | Relay (4) | 1 (2A) | - | - | - | - | CE | EDS File
[9 empty] | 0-20mA, 4-20mA (4) | Counter (4) |  |  |  |  | 0-20mA, 4-20mA (4)
RPM (4)
[9 empty] | 0-1V, 0-2.5V, 0-5V or 0-10V (4) | PWM (4)
[9 empty] | 0-20mA, 4-20mA (4) | Digital (8)
AX020400A - OBSOLETE | Box | 48 | SAE J1939 | Auto | 12, 24 | None | 12 | 12 | 0-5V, 0-10V (7) | Frequency (7) | 0.020 - 250 (6) | - | - | - | - | - | - | 8 (Proportional 2.5A) | - | - | - | 5V, 100 mA | CE | EA
[9 empty] | 0-20mA, 4-20mA (7) | Counter (4) | [7 empty] | 4 (On/Off 3A)
RPM (7)
PWM (7)
Digital (12)
Disable (8)
AX020410A - OBSOLETE | Box | 48 | SAE J1939 | Auto | 12, 24 | None | 12 | 12 | 0-5V, 0-10V (7) | Frequency (7) | 0.020 - 250 (6) | - | - | - | - | - | - | 8 (Proportional 2.5A) | - | - | - | 5V, 100 mA | CE | EA
[9 empty] | 0-20mA, 4-20mA (7) | Counter (4) | [7 empty] | 4 (On/Off 3A)
RPM (7)
PWM (7)
Digital (12)
Disable (8)
AX020411A - OBSOLETE | Box | 48 | CANopen | Selectable | 12, 24 | None | 12 | 12 | 0-5V, 0-10V (7) | Frequency (7) | 0.020 - 250 (6) | - | - |  | - | - | - | 8 (Proportional 2.5A) |  |  | - | 5V, 100 mA | CE | EDS File
[9 empty] | 0-20mA, 4-20mA (7) | Counter (4) | [7 empty] | 4 (On/Off 3A)
RPM (7)
PWM (7)
Digital (12)
Disable (8)
AX020420 | Box | 48 | SAE J1939 | Auto | 12, 24 | - | 12 | 12 | 0-5V, 0-10V (12) | PWM (12) | 0.03-250 (6) | - | - | - | - | Hotshot Digital (12) | - | 12 (Proportional 2.5A) | - | - | - | 5V, 100 mA | - | EA
[9 empty] | 0-20mA, 4-20mA (12) | Frequency (12) | [7 empty] | 12 (2.5A) High Side
[10 empty] | Digital (12) | [5 empty] | On/Off (12) |  | or 12 (-2.5A) Low Side
[16 empty] | PWM (12) |  | or 12 (2.5A) Half-Bridge
AX020421 | Box | 48 | CANopen | Auto | 12, 24 | - | 12 | 12 | 0-5V, 0-10V (12) | PWM (12) | 0.03-250 (6) | - | - | - | - | Hotshot Digital (12) | - | 12 (Proportional 2.5A) | - | - | - | 5V, 100 mA | - | EA
[9 empty] | 0-20mA, 4-20mA (12) | Frequency (12) | [7 empty] | 12 (2.5A) High Side
[10 empty] | Digital (12) | [5 empty] | On/Off (12) |  | or 12 (-2.5A) Low Side
[16 empty] | PWM (12) |  | or 12 (2.5A) Half-Bridge
AX021600 | PCB | 9 | SAE J1939 | 250kbps | 12, 24, 48 | None | 1 | 1 | 0-1V, 0-2.5V, 0-5V, 0-10V (1) | Discrete (1) | 25-250 (1) | - | - | - | - | - | - | 1 (Proportional 2A) | - | - | - | - | - | EA
[9 empty] | 0-20mA, 4-20mA (1) | PWM (1) | [7 empty] | 1 (On/Off 2A)
Frequency (1)
AX021602 | PCB | 9 | CANopen | Selectable | 12, 24, 48 | None | 1 | 1 | 0-1V, 0-2.5V, 0-5V, 0-10V (1) | Discrete (1) | 25-250 (1) | - | - | - | - | - | - | 1 (Proportional 2A) | - | - | - | - | - | EA
[9 empty] | 0-20mA, 4-20mA (1) | PWM (1) | [7 empty] | 1 (On/Off 2A)
Frequency (1)
AX020520 | Box | 24 | SAE J1939 | 250kbps | 12, 24 | None | 6 | 5 | 0-5V, 0-10V (4) | Digital (6) | - | - | - |  | - | Hotshot digital (5) | - | 5 (Proportional 2.5A) | - | - | - |  | CE | EA
[9 empty] | 0-20mA, 4-20mA (4) | PWM (4) | [7 empty] | 5 (On/Off 2.5A)
Frequency (2)
Counter (2)
RPM (2)
Disable (2)
AX020520-01 | Box | 24 | SAE J1939 | 500kbps | 12, 24 | None | 6 | 5 | 0-5V, 0-10V (4) | Digital (6) | - | - | - | - | - | Hotshot digital (5) | - | 5 (Proportional 2.5A) | - | - | - |  | CE | EA
[9 empty] | 0-20mA, 4-20mA (4) | PWM (4) | [7 empty] | 5 (On/Off 2.5A)
Frequency (2)
Counter (2)
RPM (2)
Disable (2)
AX020520-02 | Box | 24 | SAE J1939 | 1Mbps | 12, 24 | None | 6 | 5 | 0-5V, 0-10V (4) | Digital (6) | - | - | - | - | - | Hotshot digital (5) | - | 5 (Proportional 2.5A) | - | - | - |  | CE | EA
[9 empty] | 0-20mA, 4-20mA (4) | PWM (4) | [7 empty] | 5 (On/Off 2.5A)
Frequency (2)
Counter (2)
RPM (2)
Disable (2)
AX020530 | Box | 24 | SAE J1939 | 250kbps | 12, 24 | None | 6 | 5 | 0-5V, 0-10V (4) | Digital (6) | - | - | - |  | - | Hotshot digital (5) | - | 5 (Proportional 2.5A) | - | - | - |  | CE | EA
[9 empty] | 0-20mA, 4-20mA (4) | PWM (4) | [7 empty] | 5 (On/Off 2.5A)
Frequency (2)
Counter (2)
RPM (2)
Disable (2)
HS= High Side, LS = Low Side
Revision: February 25, 2026
Axiomatic Technologies Corporation
To do:
AX020801 and add +5V to AX020800
AX022340, AX022341 CAN-2OUT-PLUG-LW
AX021440 (generic version of AX021420 CAN-16OUT-4A)
AX024030, AX024031 4IN-2OUT-600MA-DR-NFC
AX022900 (SIL2) 4UIN-4OUT-2CAN-SFTY
AX021400 12IN-14OUT-2CAN-ENET-5VREF
In development:
AX021410 (CODESYS) 12AIN-16DIN-15OUT-5VREF-4CAN-BT-CDSYS
AX021430 (Generic version) 26DIN-1UIN-23DOUT-1OUT-CAN
AX021500 (2IN-2OUT-BLE)